## E_FORM B - PRICES W PROV FUND
FORM B: PRICES
(SEE B8)
| UNIT PRICES |  |  |  |  | Engineers Estimate
CODE | ITEM | DESCRIPTION | SPEC. | UNIT | APPROX. | UNIT PRICE | AMOUNT | UNIT PRICE | AMOUNT | COMMENTS | JOINED TEXT FOR CHECKING
|  |  | REF. |  | QUANTITY
PART 1 CITY FUNDED WORK
| A | Consol Av. Reconstruction; Louelda St. - Besant St.
EARTH AND BASE WORKS
A003 | A.1 | Excavation | CW 3110-R7 | m³ | 950 | 8 | 7600 |  | 0 | Excavation limits 450mm or 750mm for slip form paving beyond limits of pavement. Residential & Regional - High Quantity. | A003ExcavationCW 3110-R7m³
A004 | A.2 | Sub-Grade Compaction | CW 3110-R7 | m² | 2555 | 1.5 | 3832.5 |  | 0 |  | A004Sub-Grade CompactionCW 3110-R7m²
A007 | A.3 | Crushed Sub-base Material | CW 3110-R7 | [7 empty] | A007Crushed Sub-base MaterialCW 3110-R7
A008 | i) | 50 mm - Limestone |  | tonne | 1390 | 13 | 18070 |  | 0 | *(Specify Limestone or Pavement Material) Residential & Regional - High Quantity | A00850 mm - Limestonetonne
A010 | A.4 | Supplying and Placing Base Course Material | CW 3110-R7 | m³ | 230 | 35 | 8050 |  | 0 | Both Granular and Limestone are acceptable Residential & Regional - High Quantity. | A010Supplying and Placing Base Course MaterialCW 3110-R7m³
A012 | A.5 | Grading of Boulevards | CW 3110-R7 | m² | 1275 | 2 | 2550 |  | 0 | Covers up to 150mm of excavation or fill Residential & Regional - High Quantity | A012Grading of BoulevardsCW 3110-R7m²
A022 | A.6 | Separation/Reinforcement Geotextile Fabric | CW 3130-R1 | m² | 2555 | 2.25 | 5748.75 |  | 0 |  | A022Separation/Reinforcement Geotextile FabricCW 3130-R1m²
ROADWORKS - REMOVALS/RENEWALS
B001 | A.7 | Pavement Removal | CW 3110-R7 | [6 empty] | Includes full depth sawcutting along the limits (eg. creack & seat) Concrete Pavement includes Asphalt Overlays | B001Pavement RemovalCW 3110-R7
B002 | i) | Concrete Pavement |  | m² | 2555 | 8 | 20440 |  | 0 | Includes Curbs & Asphalt Overlays Residential & Regional - High Quantity | B002Concrete Pavementm²
B097 | A.8 | Drilled Tie Bars | CW 3230-R4 | [7 empty] | B097Drilled Tie BarsCW 3230-R4
B098 | i) | 20 M Deformed Tie Bar |  | each | 80 | 8.5 | 680 |  | 0 |  | B09820 M Deformed Tie Bareach
B114 | A.9 | Miscellaneous Concrete Slab Renewal | CW 3235-R4 | [6 empty] | By Definition in CW 3235 "Renewal" only applies when you are removing and re-installing the same item for improving it's grade or condition. Includes removal of existing, excavation, sub-grade compaction, up to 50mm of base course, backfill, & up to 600mm of boulevard grading | B114Miscellaneous Concrete Slab RenewalCW 3235-R4
B118 | i) | Sidewalk | SD-228A | [6 empty] | Standard Detail must be Referenced | B118SidewalkSD-228A
B119 |  | a) Less than or equal to 5 sq.m. |  | m² | 195 | 45 | 8775 |  | 0 |  | B119a) Less than or equal to 5 sq.m.m²
B120 |  | b) Greater than 5 and less than or equal to 20 sq.m. |  | m² | 80 | 40 | 3200 |  | 0 |  | B120b) Greater than 5 and less than or equal to 20 sq.m.m²
B121 |  | c) Greater than 20 sq.m. |  | m² | 145 | 35 | 5075 |  | 0 |  | B121c) Greater than 20 sq.m.m²
B124 | A.10 | Adjustment of Precast Sidewalk Blocks | CW 3235-R4 | m² | 5 | 30 | 150 |  | 0 | See item below for Supply of New Blocks, required fill to be Bedding sand in accordance with 5.2.4 of 3330 | B124Adjustment of Precast Sidewalk BlocksCW 3235-R4m²
B125 | A.11 | Supply of Precast Sidewalk Blocks | CW 3235-R4 | m² | 2 | 40 | 80 |  | 0 | Installation to be paid for under "Adjustment of Precast Sidewalk Blocks" | B125Supply of Precast Sidewalk BlocksCW 3235-R4m²
B190 | A.12 | Construction of Asphaltic Concrete Overlay | CW 3410-R5 | [6 empty] | Type I is for Residential Pavements. Consider using Type IA for similar costs. | B190Construction of Asphaltic Concrete OverlayCW 3410-R5
B194 | i) | Tie-ins and Approaches | [8 empty] | B194Tie-ins and Approaches
B195 |  | a) Type IA |  | tonne | 15 | 90 | 1350 |  | 0 |  | B195a) Type IAtonne
B197 |  | b) Type II |  | tonne | 10 | 90 | 900 |  | 0 |  | B197b) Type IItonne
B200 | A.13 | Planing of Pavement | CW 3450-R3 | [7 empty] | B200Planing of PavementCW 3450-R3
B201 | i) | 0 - 50 mm Depth (Asphalt) |  | m² | 175 | 10 | 1750 |  | 0 | Must specify Concrete or Asphalt | B2010 - 50 mm Depth (Asphalt)m²
ROADWORKS - NEW CONSTRUCTION
C001 | A.14 | Concrete Pavements, Median Slabs, Bull-noses, and Safety Medians | CW 3310-R8 | [6 empty] | Clause 8.2 of 3310 requires the use of Slip Form Paving Equipment for pavement widths less than 8 m. | C001Concrete Pavements, Median Slabs, Bull-noses, and Safety MediansCW 3310-R8
C011 | i) | Construction of 150 mm Concrete Pavement (Reinforced) |  | m² | 2555 | 55 | 140525 |  | 0 | Residential | C011Construction of 150 mm Concrete Pavement (Reinforced)m²
C032 | A.15 | Concrete Curbs, Curb and Gutter, and Splash Strips | CW 3310-R8 | [6 empty] | Include "Slip Form Paving " to each applicable item. | C032Concrete Curbs, Curb and Gutter, and Splash StripsCW 3310-R8
C034 | i) | Construction of Barrier (180mm ht, Separate) | SD-203A | m | 550 | 30 | 16500 |  | 0 | * height, type & reference to Standard Detail | C034Construction of Barrier (180mm ht, Separate)SD-203Am
C036 | ii) | Construction of Modified Barrier (150mm ht, Dowelled) | SD-203B | m | 25 | 42 | 1050 |  | 0 | height,type & reference to Standard Detail. Unit cost was not reviewed in 2003 Tender Tabs for 2004 Estimate | C036Construction of Modified Barrier (150mm ht, Dowelled)SD-203Bm
C044 | iii) | Construction of Lip Curb (40mm ht, Integral) | SD-202B | m | 50 | 30 | 1500 |  | 0 | height,type & reference to Standard Detail. Unit cost was not reviewed in 2003 Tender Tabs for 2004 Estimate | C044Construction of Lip Curb (40mm ht, Integral)SD-202Bm
C046 | iv) | Construction of Ramp Curb | SD-229C | m | 20 | 40 | 800 |  | 0 | * height, type & reference to Standard Detail Regional | C046Construction of Ramp CurbSD-229Cm
JOINT AND CRACK SEALING
D006 | A.16 | Reflective Crack Maintenance | CW 3250-R5 | m | 500 | 3 | 1500 |  | 0 | Includes cement dusting where applicable Comment: one price for both years in 2 year warranty period. | D006Reflective Crack MaintenanceCW 3250-R5m
ASSOCIATED DRAINAGE AND UNDERGROUND WORKS
E003 | A.17 | Catch Basin | CW 2130-R8 | [6 empty] | Reconnection of up to 1.0 m of CB lead including pipe & couplings is included. Frame & cover included (4.4). If the depth is not standard, indicate after the detail number (eg. SD-024 - 1200 Deep) | E003Catch BasinCW 2130-R8
E004 | i) | SD-024 |  | each | 4 | 2000 | 8000 |  | 0 | With Curb & Gutter Inlet & Reducer | E004SD-024 (1200 Deep)each
E004 | ii) | SD-024 (1200 Deep) |  | each | 4 | 2000 | 8000 |  | 0 | With Curb & Gutter Inlet & Reducer | E004SD-024each
E008 | A.18 | Sewer Service | CW 2130-R8 | [6 empty] | Sewer Service includes CB leads. Fittings are included, Connection to an existing tee, saddle,or wye on the sewer is included, Otherwise the connection must be paid for seperately. See 1.2.3, 4.5.4, 4.5.5 | E008Sewer ServiceCW 2130-R8
E009 | i) | 250mm | [7 empty] | Specify Size 250mm is the norm for CB leads | E009250mm
E010 |  | a) in a Trench, Class B Bedding with Sand, Class 2 Backfill |  | m | 35 | 225 | 7875 |  | 0 | i.e. Class A bedding or Class B bedding with sand, type 2 or type 3 material and Class 1,2,3,4 or 5 Backfill | E010a) in a Trench, Class B Bedding with Sand, Class 2 Backfillm
E023 | A.19 | Replacing Existing Manhole Frames & Covers | CW 2130-R8 | [7 empty] | E023Replacing Existing Manhole Frames & CoversCW 2130-R8
E024 | i) | AP-004 - Manhole Frame |  | each | 1 | 225 | 225 |  | 0 | Unit cost was not reviewed in 2003 Tender Tabs for 2004 Estimate | E024AP-004 - Manhole Frameeach
E025 | ii) | AP-005 - Manhole Cover (Solid) |  | each | 1 | 200 | 200 |  | 0 | Unit cost was not reviewed in 2003 Tender Tabs for 2004 Estimate | E025AP-005 - Manhole Cover (Solid)each
E036 | A.20 | Connecting to Existing Sewer | CW 2130-R8 | [6 empty] | Use where there is no existing stub on the sewer. | E036Connecting to Existing SewerCW 2130-R8
E037 | i) | 250mm PVC Connecting Pipe | [8 empty] | E037250mm PVC Connecting Pipe
E038 |  | a) Connecting to 300mm Concrete Storm Relief Sewer |  | each | 4 | 2000 | 8000 |  | 0 |  | E038a) Connecting to 300mm Concrete Storm Relief Sewereach
E039 |  | b) Connecting to 375mm Concrete Combined Sewer |  | each | 4 | 2000 | 8000 |  | 0 |  | E039b) Connecting to 375mm Concrete Combined Sewereach
E046 | A.21 | Removal of Existing Catchbasins | CW 2130-R8 | each | 2 | 550 | 1100 |  | 0 | Use only where CB will not be replaced at same loation. Otherwise removal is included with installation? | E046Removal of Existing CatchbasinsCW 2130-R8each
E051 | A.22 | Installation of Subdrains | CW 3120-R1 | m | 350 | 45 | 15750 |  | 0 | Includes trench excavation, geotextile fabic, granular drainage material & connection to catchbasin. | E051Installation of SubdrainsCW 3120-R1m
ADJUSTMENTS
F001 | A.23 | Adjustment of Existing Catchbasins / Manholes | CW 3210-R5 | each | 6 | 250 | 1500 |  | 0 | Includes installlation of existing or new frame & covers | F001Adjustment of Existing Catchbasins / ManholesCW 3210-R5each
F003 | A.24 | Installation of Cast Iron Lifter Ring Inserts | CW 3210-R5 | [7 empty] | F003Installation of Cast Iron Lifter Ring InsertsCW 3210-R5
F004 | i) | 38mm |  | each | 5 | 250 | 1250 |  | 0 |  | F00438mmeach
F009 | A.25 | Adjustment of Existing Watermain Valve Boxes | CW 3210-R5 | each | 8 | 95 | 760 |  | 0 |  | F009Adjustment of Existing Watermain Valve BoxesCW 3210-R5each
F010 | A.26 | Installation of Watermain Valve Box Extendible Section Inserts | CW 3210-R5 | each | 1 | 250 | 250 |  | 0 |  | F010Installation of Watermain Valve Box Extendible Section InsertsCW 3210-R5each
F011 | A.27 | Adjustment of Existing Curb Stop Boxes | CW 3210-R5 | each | 10 | 55 | 550 |  | 0 | Residential & Regional - Low Quantity | F011Adjustment of Existing Curb Stop BoxesCW 3210-R5each
F017 | A.28 | Supply of Catchbasin / Manhole Frames and Covers | CW 3210-R5 | each | 1 | 500 | 500 |  | 0 | Note: 13.12 of CW 3210-R5 specifies that the installation of the frame & cover is part of the payment for adjustment of existing CB & MH, so you must include F.1 to pay for the installation. | F017Supply of Catchbasin / Manhole Frames and CoversCW 3210-R5each
F018 | A.29 | Supply of Curb Stop Box Extendible Sections | CW 3210-R5 | each | 5 | 100 | 500 |  | 0 | Note: Clause 13.13 of CW3210-R5 specifies that the installation is a part of the payment for the adjustment of Curb Stop Boxes, so you must include F.6 or use F.15 and include E10. Residential & Regional - Low Quantity. | F018Supply of Curb Stop Box Extendible SectionsCW 3210-R5each
LANDSCAPING
G001 | A.30 | Sodding | CW 3510-R7 | [6 empty] | Note: Include formula in Progress Estimate cover sheet at "Other Holdbacks" to accommodate Specified 25% maintenance holdback. | G001SoddingCW 3510-R7
G002 | i) | width < 600mm |  | m² | 155 | 7.5 | 1162.5 |  | 0 |  | G002width < 600mmm²
G003 | ii) | width > or = 600mm |  | m² | 1275 | 6 | 7650 |  | 0 |  | G003width > or = 600mmm²
| A | Consol Av. Reconstruction; Louelda St. - Besant St. |  |  |  | Subtotal: | 321398.75 | Subtotal: | 0
| B | Adsum Dr. Major Rehabilitation; Jefferson Av. - Mandalay Dr.
EARTH AND BASE WORKS
A012 | B.1 | Grading of Boulevards | CW 3110-R7 | m² | 5000 | 2 | 10000 |  | 0 | Covers up to 150mm of excavation or fill Residential & Regional - High Quantity | A012Grading of BoulevardsCW 3110-R7m²
ROADWORKS - REMOVALS/RENEWALS
B004 | B.2 | Slab Replacement | CW 3230-R4 | [6 empty] | Compaction of existing base is incidental, E:6 - up to 50 of base course included | B004Slab ReplacementCW 3230-R4
B011 | i) | 200 mm Concrete Pavement (Reinforced) |  | m² | 470 | 57 | 26790 |  | 0 | Unit cost was not reviewed in 2003 Tender Tabs for 2004 Estimate | B011200 mm Concrete Pavement (Reinforced)m²
B017 | B.3 | Partial Slab Patches | CW 3230-R4 | [6 empty] | Compaction of existing base is incidental, E:6 - up to 50 of base course included | B017Partial Slab PatchesCW 3230-R4
B026 | i) | 200 mm Concrete Pavement (Type A) |  | m² | 150 | 125 | 18750 |  | 0 |  | B026200 mm Concrete Pavement (Type A)m²
B027 | ii) | 200 mm Concrete Pavement (Type B) |  | m² | 325 | 92 | 29900 |  | 0 |  | B027200 mm Concrete Pavement (Type B)m²
B028 | iii) | 200 mm Concrete Pavement (Type C) |  | m² | 20 | 82 | 1640 |  | 0 |  | B028200 mm Concrete Pavement (Type C)m²
B029 | iii) | 200 mm Concrete Pavement (Type D) |  | m² | 85 | 75 | 6375 |  | 0 |  | B029200 mm Concrete Pavement (Type D)m²
B094 | B.4 | Drilled Dowels | CW 3230-R4 | [7 empty] | B094Drilled DowelsCW 3230-R4
B095 | i) | 19.1 mm Diameter |  | each | 550 | 8.5 | 4675 |  | 0 |  | B09519.1 mm Diametereach
B097 | B.5 | Drilled Tie Bars | CW 3230-R4 | [7 empty] | B097Drilled Tie BarsCW 3230-R4
B099 | i) | 25 M Deformed Tie Bar |  | each | 550 | 9 | 4950 |  | 0 |  | B09925 M Deformed Tie Bareach
B114 | B.6 | Miscellaneous Concrete Slab Renewal | CW 3235-R4 | [6 empty] | By Definition in CW 3235 "Renewal" only applies when you are removing and re-installing the same item for improving it's grade or condition. Includes removal of existing, excavation, sub-grade compaction, up to 50mm of base course, backfill, & up to 600mm of boulevard grading | B114Miscellaneous Concrete Slab RenewalCW 3235-R4
B118 | i) | Sidewalk | SD-228A | [6 empty] | Standard Detail must be Referenced | B118SidewalkSD-228A
B119 |  | a) Less than or equal to 5 sq.m. |  | m² | 200 | 45 | 9000 |  | 0 |  | B119a) Less than or equal to 5 sq.m.m²
B120 |  | b) Greater than 5 and less than or equal to 20 sq.m. |  | m² | 300 | 40 | 12000 |  | 0 |  | B120b) Greater than 5 and less than or equal to 20 sq.m.m²
B121 |  | c) Greater than 20 sq.m. |  | m² | 300 | 35 | 10500 |  | 0 |  | B121c) Greater than 20 sq.m.m²
B124 | B.7 | Adjustment of Precast Sidewalk Blocks | CW 3235-R4 | m² | 20 | 30 | 600 |  | 0 | See item below for Supply of New Blocks, required fill to be Bedding sand in accordance with 5.2.4 of 3330 | B124Adjustment of Precast Sidewalk BlocksCW 3235-R4m²
B125 | B.8 | Supply of Precast Sidewalk Blocks | CW 3235-R4 | m² | 5 | 40 | 200 |  | 0 | Installation to be paid for under "Adjustment of Precast Sidewalk Blocks" | B125Supply of Precast Sidewalk BlocksCW 3235-R4m²
B126 | B.9 | Concrete Curb Removal | CW 3240-R4 | [6 empty] | To be used when item not being re-installed. | B126Concrete Curb RemovalCW 3240-R4
B127 | i) | Barrier - Separate |  | m | 225 | 4 | 900 |  | 0 | Residential & Regional - High Quantity * Specify Integral or Seperate | B127Barrier - Separatem
B135 | B.10 | Concrete Curb Installation | CW 3240-R4 | [6 empty] | If you are installing curb that didn't previously exist you should be paying for the it under CW 3310. You might use these installation items if you were replacing curb that was previously removed say by snow clearing, with the same curb. You might also use these installation items in conjunction with removal if you were renewing curb but wanted to measure and pay for the items seperately that are incidental with the "Renewal" items. add "Slip Form Paving" if specified for each applicable item. | B135Concrete Curb InstallationCW 3240-R4
B139 | i) | Modified Barrier (150mm ht, Dowelled) | SD-203B | m | 225 | 45 | 10125 |  | 0 | * height, type & reference to Standard Detail | B139Modified Barrier (150mm ht, Dowelled)SD-203Bm
B154 | B.11 | Concrete Curb Renewal | CW 3240-R4 | [6 empty] | By Definition in CW 3240 "Renewal" only applies when you are removing and re-installing the same item for improving it's grade or condition. Includes removal of existing, excavation, sub-grade compaction, base course up to 50mm, backfill material, boulevard grading up to 600 mm wide. | B154Concrete Curb RenewalCW 3240-R4
B155 | i) | Barrier (150mm ht, Dowelled) | SD-205, SD206A |  |  |  | 0 |  | 0 | * height, type & reference to Standard Detail add "Slip Form Paving" if specified Unit cost was not reviewed in 2003 Tender Tabs for 2004 Estimate | B155Barrier (150mm ht, Dowelled)SD-205,SD206A
B156 |  | a) 3 m and less |  | m | 10 | 43 | 430 |  | 0 |  | B156a) 3 m and lessm
B157 |  | b) Greater than 3m and less than 30 m |  | m | 50 | 38 | 1900 |  | 0 |  | B157b) Greater than 3m and less than 30 mm
B158 |  | c) Greater than 30 m |  | m | 1305 | 32 | 41760 |  | 0 | Unit cost was not reviewed in 2003 Tender Tabs for 2004 Estimate | B158c) Greater than 30 mm
| ii) | Ramp Curb | SD-229C | m | 85 | 50 | 4250 |  | 0 | * height, type & reference to Standard Detail Residential | Ramp CurbSD-229Cm
B190 | B.12 | Construction of Asphaltic Concrete Overlay | CW 3410-R5 | [6 empty] | Type I is for Residential Pavements. Consider using Type IA for similar costs. | B190Construction of Asphaltic Concrete OverlayCW 3410-R5
B191 | i) | Main Line Paving | [8 empty] | B191Main Line Paving
B193 |  | a) Type IA |  | tonne | 2500 | 57 | 142500 |  | 0 |  | B193a) Type IAtonne
B194 | ii) | Tie-ins and Approaches | [8 empty] | B194Tie-ins and Approaches
B195 |  | a) Type IA |  | tonne | 40 | 90 | 3600 |  | 0 |  | B195a) Type IAtonne
B197 |  | b) Type II |  | tonne | 40 | 90 | 3600 |  | 0 |  | B197b) Type IItonne
B200 | B.13 | Planing of Pavement | CW 3450-R3 | [7 empty] | B200Planing of PavementCW 3450-R3
B201 | i) | 0 - 50 mm Depth (Asphalt) |  | m² | 300 | 10 | 3000 |  | 0 | Must specify Concrete or Asphalt | B2010 - 50 mm Depth (Asphalt)m²
JOINT AND CRACK SEALING
D006 | B.14 | Reflective Crack Maintenance | CW 3250-R5 | m | 1250 | 3 | 3750 |  | 0 | Includes cement dusting where applicable Comment: one price for both years in 2 year warranty period. | D006Reflective Crack MaintenanceCW 3250-R5m
ASSOCIATED DRAINAGE AND UNDERGROUND WORKS
E027 | B.15 | Replacing Existing Catch Basin Frames & Covers | CW 2130-R8 | [7 empty] | E027Replacing Existing Catch Basin Frames & CoversCW 2130-R8
E028 | i) | AP-008 - Barrier Curb and Gutter Inlet Frame |  | each | 10 | 500 | 5000 |  | 0 |  | E028AP-008 - Barrier Curb and Gutter Inlet Frameeach
E029 | ii) | AP-009 - Barrier Curb and Gutter Inlet Cover |  | each | 10 | 300 | 3000 |  | 0 |  | E029AP-009 - Barrier Curb and Gutter Inlet Covereach
E030 | iii) | AP-010 - Barrier Curb and Gutter Inlet Box |  | each | 10 | 200 | 2000 |  | 0 |  | E030AP-010 - Barrier Curb and Gutter Inlet Boxeach
ADJUSTMENTS
F001 | B.16 | Adjustment of Existing Catchbasins / Manholes | CW 3210-R5 | each | 2 | 250 | 500 |  | 0 | Includes installlation of existing or new frame & covers | F001Adjustment of Existing Catchbasins / ManholesCW 3210-R5each
F002 | B.17 | Installation of Precast Concrete Ring Sections | CW 3210-R5 | vert. m | 1 | 700 | 700 |  | 0 |  | F002Installation of Precast Concrete Ring SectionsCW 3210-R5vert. m
F003 | B.18 | Installation of Cast Iron Lifter Ring Inserts | CW 3210-R5 | [7 empty] | F003Installation of Cast Iron Lifter Ring InsertsCW 3210-R5
F004 | i) | 38mm |  | each | 2 | 250 | 500 |  | 0 |  | F00438mmeach
F005 | ii) | 51mm |  | each | 1 | 260 | 260 |  | 0 |  | F00551mmeach
F006 | iii) | 64mm |  | each | 1 | 270 | 270 |  | 0 |  | F00664mmeach
F007 | iv) | 76mm |  | each | 2 | 280 | 560 |  | 0 |  | F00776mmeach
F009 | B.19 | Adjustment of Existing Watermain Valve Boxes | CW 3210-R5 | each | 10 | 95 | 950 |  | 0 |  | F009Adjustment of Existing Watermain Valve BoxesCW 3210-R5each
F010 | B.20 | Installation of Watermain Valve Box Extendible Section Inserts | CW 3210-R5 | each | 3 | 250 | 750 |  | 0 |  | F010Installation of Watermain Valve Box Extendible Section InsertsCW 3210-R5each
F017 | B.21 | Supply of Catchbasin / Manhole Frames and Covers | CW 3210-R5 | each | 1 | 500 | 500 |  | 0 | Note: 13.12 of CW 3210-R5 specifies that the installation of the frame & cover is part of the payment for adjustment of existing CB & MH, so you must include F.1 to pay for the installation. | F017Supply of Catchbasin / Manhole Frames and CoversCW 3210-R5each
LANDSCAPING
G001 | B.22 | Sodding | CW 3510-R7 | [6 empty] | Note: Include formula in Progress Estimate cover sheet at "Other Holdbacks" to accommodate Specified 25% maintenance holdback. | G001SoddingCW 3510-R7
G002 | i) | width < 600mm |  | m² | 200 | 7.5 | 1500 |  | 0 |  | G002width < 600mmm²
G003 | ii) | width > or = 600mm |  | m² | 6000 | 6 | 36000 |  | 0 |  | G003width > or = 600mmm²
| B | Adsum Dr. Major Rehabilitation; Jefferson Av. - Mandalay Dr. |  |  |  | Subtotal: | 403685 | Subtotal: | 0
| C | Polson Av. Crack & Seat Rehabilitation; Radford St. - Airlies St.
EARTH AND BASE WORKS
A010 | C.1 | Supplying and Placing Base Course Material | CW 3110-R7 | m³ | 45 | 36 | 1620 |  | 0 | Both Granular and Limestone are acceptable Residential & Regional - Low Quantity | A010Supplying and Placing Base Course MaterialCW 3110-R7m³
A012 | C.2 | Grading of Boulevards | CW 3110-R7 | m² | 400 | 2 | 800 |  | 0 | Covers up to 150mm of excavation or fill Residential & Regional - Low Quantity | A012Grading of BoulevardsCW 3110-R7m²
ROADWORKS - REMOVAL/RENEWALS
B001 | C.3 | Pavement Removal | CW 3110-R7 | [6 empty] | Includes full depth sawcutting along the limits (eg. creack & seat) Concrete Pavement includes Asphalt Overlays | B001Pavement RemovalCW 3110-R7
B002 | i) | Concrete Pavement |  | m² | 345 | 8 | 2760 |  | 0 | Includes Curbs & Asphalt Overlays Residential & Regional - High Quantity | B002Concrete Pavementm²
B017 | C.4 | Partial Slab Patches | CW 3230-R4 | [6 empty] | Compaction of existing base is incidental, E:6 - up to 50 of base course included | B017Partial Slab PatchesCW 3230-R4
B032 | i) | 150 mm Concrete Pavement (Type C) |  | m² | 10 | 76 | 760 |  | 0 |  | B032150 mm Concrete Pavement (Type C)m²
B114 | C.5 | Miscellaneous Concrete Slab Renewal | CW 3235-R4 | [6 empty] | By Definition in CW 3235 "Renewal" only applies when you are removing and re-installing the same item for improving it's grade or condition. Includes removal of existing, excavation, sub-grade compaction, up to 50mm of base course, backfill, & up to 600mm of boulevard grading | B114Miscellaneous Concrete Slab RenewalCW 3235-R4
B118 | i) | Sidewalk | SD-228A | [6 empty] | Standard Detail must be Referenced | B118SidewalkSD-228A
B119 |  | a) Less than or equal to 5 sq.m. |  | m² | 200 | 45 | 9000 |  | 0 |  | B119a) Less than or equal to 5 sq.m.m²
B120 |  | b) Greater than 5 and less than or equal to 20 sq.m. |  | m² | 180 | 40 | 7200 |  | 0 |  | B120b) Greater than 5 and less than or equal to 20 sq.m.m²
B121 |  | c) Greater than 20 sq.m. |  | m² | 90 | 35 | 3150 |  | 0 |  | B121c) Greater than 20 sq.m.m²
B124 | C.6 | Adjustment of Precast Sidewalk Blocks | CW 3235-R4 | m² | 5 | 30 | 150 |  | 0 | See item below for Supply of New Blocks, required fill to be Bedding sand in accordance with 5.2.4 of 3330 | B124Adjustment of Precast Sidewalk BlocksCW 3235-R4m²
B125 | C.7 | Supply of Precast Sidewalk Blocks | CW 3235-R4 | m² | 2 | 40 | 80 |  | 0 | Installation to be paid for under "Adjustment of Precast Sidewalk Blocks" | B125Supply of Precast Sidewalk BlocksCW 3235-R4m²
B135 | C.8 | Concrete Curb Installation | CW 3240-R4 | [6 empty] | If you are installing curb that didn't previously exist you should be paying for the it under CW 3310. You might use these installation items if you were replacing curb that was previously removed say by snow clearing, with the same curb. You might also use these installation items in conjunction with removal if you were renewing curb but wanted to measure and pay for the items seperately that are incidental with the "Renewal" items. add "Slip Form Paving" if specified for each applicable item. | B135Concrete Curb InstallationCW 3240-R4
B142 | i) | Curb and Gutter (125mm ht, Barrier, Integral, - 600mm width, 150mm Plain Concrete Pavement) | SD-200 | m | 500 | 50 | 25000 |  | 0 | * height, type & reference to Standard Detail add "Slip Form Paving" if specified | B142Curb and Gutter (125mm ht, Barrier, Integral, - 600mm width, 150mm Plain Concrete Pavement)SD-200m
B143 | ii) | Curb and Gutter (125mm ht, Modified Barrier, Integral, - 600mm width, 150mm Plain Concrete Pavement) | SD-200 SD-203B | m | 40 | 63 | 2520 |  | 0 | * height, type & reference to Standard Detail | B143Curb and Gutter (125mm ht, Modified Barrier, Integral, - 600mm width, 150mm Plain Concrete Pavement)SD-200 SD-203Bm
B145 | iii) | Curb and Gutter (Ramp Curb, Integral, - 600mm width, 150mm Plain Concrete Pavement) | SD-200 | m | 50 | 55 | 2750 |  | 0 | * height, type & reference to Standard Detail | B145Curb and Gutter (Ramp Curb, Integral, - 600mm width, 150mm Plain Concrete Pavement)SD-200m
B154 | C.9 | Concrete Curb Renewal | CW 3240-R4 | [6 empty] | By Definition in CW 3240 "Renewal" only applies when you are removing and re-installing the same item for improving it's grade or condition. Includes removal of existing, excavation, sub-grade compaction, base course up to 50mm, backfill material, boulevard grading up to 600 mm wide. | B154Concrete Curb RenewalCW 3240-R4
B155 | i) | Barrier (150mm ht, Dowelled) | SD-205, SD206A |  |  |  | 0 |  | 0 | * height, type & reference to Standard Detail add "Slip Form Paving" if specified Unit cost was not reviewed in 2003 Tender Tabs for 2004 Estimate | B155Barrier (150mm ht, Dowelled)SD-205,SD206A
B156 |  | a) 3 m and less |  | m | 10 | 43 | 430 |  | 0 |  | B156a) 3 m and lessm
B157 |  | b) Greater than 3m and less than 30 m |  | m | 10 | 38 | 380 |  | 0 |  | B157b) Greater than 3m and less than 30 mm
B184 | ii) | Ramp Curb | SD-229C | m | 20 | 50 | 1000 |  | 0 | * height, type & reference to Standard Detail Residential | B184Ramp CurbSD-229Cm
B189 | C.10 | Regrading Existing Interlocking Paving Stones | CW 3330-R3 | m² | 5 | 45 | 225 |  | 0 |  | B189Regrading Existing Interlocking Paving StonesCW 3330-R3m²
B190 | C.11 | Construction of Asphaltic Concrete Overlay | CW 3410-R5 | [6 empty] | Type I is for Residential Pavements. Consider using Type IA for similar costs. | B190Construction of Asphaltic Concrete OverlayCW 3410-R5
B191 | i) | Main Line Paving | [8 empty] | B191Main Line Paving
B193 |  | a) Type IA |  | tonne | 600 | 57 | 34200 |  | 0 |  | B193a) Type IAtonne
B194 | ii) | Tie-ins and Approaches | [8 empty] | B194Tie-ins and Approaches
B195 |  | a) Type IA |  | tonne | 20 | 90 | 1800 |  | 0 |  | B195a) Type IAtonne
B197 |  | b) Type II |  | tonne | 20 | 90 | 1800 |  | 0 |  | B197b) Type IItonne
B200 | C.12 | Planing of Pavement | CW 3450-R3 | [7 empty] | B200Planing of PavementCW 3450-R3
B201 | i) | 0 - 50 mm Depth (Asphalt) |  | m² | 100 | 10 | 1000 |  | 0 | Must specify Concrete or Asphalt | B2010 - 50 mm Depth (Asphalt)m²
B205 | C.13 | Moisture Barrier/Stress Absorption Geotextile Fabric | E9 | m² | 1950 | 3.5 | 6825 |  | 0 | The fabric specified in the revised spec is the one that was previously called just "Moisture Barrier Fabric" | B205Moisture Barrier/Stress Absorption Geotextile FabricE9m²
B207 | C.14 | Pavement Patching | E10 | m² | 100 | 30 | 3000 |  | 0 |  | B207Pavement PatchingE10m²
B208 | C.15 | Cracking and Seating Pavement | E8 | m² | 2500 | 3 | 7500 |  | 0 | Includes saw cutting for the curb & gutter. and is limited to 1 rolling cycle - defined as 2 complete rolling applications. | B208Cracking and Seating PavementE8m²
B209 | C.16 | Partial Depth Saw-Cutting | E8 | m | 450 | 6 | 2700 |  | 0 |  | B209Partial Depth Saw-CuttingE8m
JOINT AND CRACK SEALING
D006 | C.17 | Reflective Crack Maintenance | CW 3250-R5 | m | 500 | 3 | 1500 |  | 0 | Includes cement dusting where applicable Comment: one price for both years in 2 year warranty period. | D006Reflective Crack MaintenanceCW 3250-R5m
ASSOCIATED DRAINAGE AND UNDERGROUND WORKS
E006 | C.18 | Catch Pit | CW 2130-R8 | [6 empty] | Reconnection of up to 1.0 m of CP lead including pipe & couplings is included. Frame & cover included (4.4). | E006Catch PitCW 2130-R8
E007 | i) | SD-023 |  | each | 8 | 1500 | 12000 |  | 0 | With Curb & Gutter Inlet & Reducer | E007SD-023each
E012 | C.19 | Catch Pit Connection Pipe | CW 2130-R8 | m | 8 | 200 | 1600 |  | 0 | Fittings are included, Includes the connection to an existing Catch Basin. See 3.11.3, 4.6 | E012Catch Pit Connection PipeCW 2130-R8m
ADJUSTMENTS
F001 | C.20 | Adjustment of Existing Catchbasins / Manholes | CW 3210-R5 | each | 2 | 250 | 500 |  | 0 | Includes installlation of existing or new frame & covers | F001Adjustment of Existing Catchbasins / ManholesCW 3210-R5each
F002 | C.21 | Installation of Precast Concrete Ring Sections | CW 3210-R5 | vert. m | 1 | 700 | 700 |  | 0 |  | F002Installation of Precast Concrete Ring SectionsCW 3210-R5vert. m
F003 | C.22 | Installation of Cast Iron Lifter Ring Inserts | CW 3210-R5 | [7 empty] | F003Installation of Cast Iron Lifter Ring InsertsCW 3210-R5
F004 | i) | 38mm |  | each | 2 | 250 | 500 |  | 0 |  | F00438mmeach
F005 | ii) | 51mm |  | each | 2 | 260 | 520 |  | 0 |  | F00551mmeach
F006 | iii) | 64mm |  | each | 2 | 270 | 540 |  | 0 |  | F00664mmeach
F007 | iv) | 76mm |  | each | 2 | 280 | 560 |  | 0 |  | F00776mmeach
F009 | C.23 | Adjustment of Existing Watermain Valve Boxes | CW 3210-R5 | each | 3 | 95 | 285 |  | 0 |  | F009Adjustment of Existing Watermain Valve BoxesCW 3210-R5each
F010 | C.24 | Installation of Watermain Valve Box Extendible Section Inserts | CW 3210-R5 | each | 1 | 250 | 250 |  | 0 |  | F010Installation of Watermain Valve Box Extendible Section InsertsCW 3210-R5each
F011 | C.25 | Adjustment of Existing Curb Stop Boxes | CW 3210-R5 | each | 20 | 55 | 1100 |  | 0 | Residential & Regional - Low Quantity | F011Adjustment of Existing Curb Stop BoxesCW 3210-R5each
F017 | C.26 | Supply of Catchbasin / Manhole Frames and Covers | CW 3210-R5 | each | 1 | 500 | 500 |  | 0 | Note: 13.12 of CW 3210-R5 specifies that the installation of the frame & cover is part of the payment for adjustment of existing CB & MH, so you must include F.1 to pay for the installation. | F017Supply of Catchbasin / Manhole Frames and CoversCW 3210-R5each
F018 | C.27 | Supply of Curb Stop Box Extendible Sections | CW 3210-R5 | each | 5 | 100 | 500 |  | 0 | Note: Clause 13.13 of CW3210-R5 specifies that the installation is a part of the payment for the adjustment of Curb Stop Boxes, so you must include F.6 or use F.15 and include E10. Residential & Regional - Low Quantity. | F018Supply of Curb Stop Box Extendible SectionsCW 3210-R5each
LANDSCAPING
G001 | C.28 | Sodding | CW 3510-R7 | [6 empty] | Note: Include formula in Progress Estimate cover sheet at "Other Holdbacks" to accommodate Specified 25% maintenance holdback. | G001SoddingCW 3510-R7
G002 | i) | width < 600mm |  | m² | 150 | 7.5 | 1125 |  | 0 |  | G002width < 600mmm²
G003 | ii) | width > or = 600mm |  | m² | 400 | 6 | 2400 |  | 0 |  | G003width > or = 600mmm²
| C | Polson Av. Crack & Seat Rehabilitation; Radford St. - Airlies St. |  |  |  | Subtotal: | 141230 | Subtotal: | 0
| D | Oakland Av. Crack & Seat Rehabilitation; Defehr St. - Goldspie St.
EARTH AND BASE WORKS
A010 | D.1 | Supplying and Placing Base Course Material | CW 3110-R7 | m³ | 30 | 36 | 1080 |  | 0 | Both Granular and Limestone are acceptable Residential & Regional - Low Quantity | A010Supplying and Placing Base Course MaterialCW 3110-R7m³
A012 | D.2 | Grading of Boulevards | CW 3110-R7 | m² | 850 | 2 | 1700 |  | 0 | Covers up to 150mm of excavation or fill Residential & Regional - Low Quantity | A012Grading of BoulevardsCW 3110-R7m²
ROADWORKS - REMOVALS/RENEWALS
B001 | D.3 | Pavement Removal | CW 3110-R7 | [6 empty] | Includes full depth sawcutting along the limits (eg. creack & seat) Concrete Pavement includes Asphalt Overlays | B001Pavement RemovalCW 3110-R7
B002 | i) | Concrete Pavement |  | m² | 260 | 8 | 2080 |  | 0 | Includes Curbs & Asphalt Overlays Residential & Regional - High Quantity | B002Concrete Pavementm²
B017 | D.4 | Partial Slab Patches | CW 3230-R4 | [6 empty] | Compaction of existing base is incidental, E:6 - up to 50 of base course included | B017Partial Slab PatchesCW 3230-R4
B032 | i) | 150 mm Concrete Pavement (Type C) |  | m² | 10 | 76 | 760 |  | 0 |  | B032150 mm Concrete Pavement (Type C)m²
B100 | D.5 | Miscellaneous Concrete Slab Removal | CW 3235-R4 | [6 empty] | To be used when item not being re-installed. | B100Miscellaneous Concrete Slab RemovalCW 3235-R4
B104 | i) | Sidewalk |  | m² | 440 | 4.5 | 1980 |  | 0 | Unit cost was not reviewed in 2003 Tender Tabs for 2004 Estimate | B104Sidewalkm²
B107 | D.6 | Miscellaneous Concrete Slab Installation | CW 3235-R4 | [6 empty] | If you are installing something that didn't previously exist you should be paying for the the item under CW 3310. You might use these installation items if you were replacing an item that was previously removed say by snow clearing, with the same item. You might also use these installation items in conjunction with removal if you were renewing an item but wanted to measure and pay for the items seperately that are incidental with the "Renewal" items. Includes up to 50mm of base course. | B107Miscellaneous Concrete Slab InstallationCW 3235-R4
B111 | i) | Sidewalk | SD-228A | m² | 545 | 33 | 17985 |  | 0 | Standard Detail must be Referenced | B111SidewalkSD-228Am²
B124 | D.7 | Adjustment of Precast Sidewalk Blocks | CW 3235-R4 | m² | 5 | 30 | 150 |  | 0 | See item below for Supply of New Blocks, required fill to be Bedding sand in accordance with 5.2.4 of 3330 | B124Adjustment of Precast Sidewalk BlocksCW 3235-R4m²
B125 | D.8 | Supply of Precast Sidewalk Blocks | CW 3235-R4 | m² | 20 | 40 | 800 |  | 0 | Installation to be paid for under "Adjustment of Precast Sidewalk Blocks" | B125Supply of Precast Sidewalk BlocksCW 3235-R4m²
B135 | D.9 | Concrete Curb Installation | CW 3240-R4 | [6 empty] | If you are installing curb that didn't previously exist you should be paying for the it under CW 3310. You might use these installation items if you were replacing curb that was previously removed say by snow clearing, with the same curb. You might also use these installation items in conjunction with removal if you were renewing curb but wanted to measure and pay for the items seperately that are incidental with the "Renewal" items. add "Slip Form Paving" if specified for each applicable item. | B135Concrete Curb InstallationCW 3240-R4
B142 | i) | Curb and Gutter (125mm ht, Barrier, Integral, - 600mm width, 150mm Plain Concrete Pavement) | SD-200 | m | 255 | 50 | 12750 |  | 0 | * height, type & reference to Standard Detail add "Slip Form Paving" if specified | B142Curb and Gutter (125mm ht, Barrier, Integral, - 600mm width, 150mm Plain Concrete Pavement)SD-200m
B143 | ii) | Curb and Gutter (125mm ht, Modified Barrier, Integral, - 600mm width, 150mm Plain Concrete Pavement) | SD-200 SD-203B | m | 10 | 63 | 630 |  | 0 | * height, type & reference to Standard Detail | B143Curb and Gutter (125mm ht, Modified Barrier, Integral, - 600mm width, 150mm Plain Concrete Pavement)SD-200 SD-203Bm
B144 | iii) | Curb and Gutter (40mm ht, Lip Curb, Integral, - 600mm width, 150mm Plain Concrete Pavement) | SD-200 | m | 160 | 55 | 8800 |  | 0 | * height, type & reference to Standard Detail add "Slip Form Paving" if specified | B144Curb and Gutter (40mm ht, Lip Curb, Integral, - 600mm width, 150mm Plain Concrete Pavement)SD-200m
B154 | D.10 | Concrete Curb Renewal | CW 3240-R4 | [6 empty] | By Definition in CW 3240 "Renewal" only applies when you are removing and re-installing the same item for improving it's grade or condition. Includes removal of existing, excavation, sub-grade compaction, base course up to 50mm, backfill material, boulevard grading up to 600 mm wide. | B154Concrete Curb RenewalCW 3240-R4
B155 | i) | Barrier (150mm ht, Dowelled) | SD-205, SD206A |  |  |  | 0 |  | 0 | * height, type & reference to Standard Detail add "Slip Form Paving" if specified Unit cost was not reviewed in 2003 Tender Tabs for 2004 Estimate | B155Barrier (150mm ht, Dowelled)SD-205,SD206A
B156 |  | a) 3 m and less |  | m | 10 | 43 | 430 |  | 0 |  | B156a) 3 m and lessm
B157 |  | b) Greater than 3m and less than 30 m |  | m | 20 | 38 | 760 |  | 0 |  | B157b) Greater than 3m and less than 30 mm
| ii) | Ramp Curb | SD-229C | m | 10 | 50 | 500 |  | 0 | * height, type & reference to Standard Detail Residential | Ramp CurbSD-229Cm
B189 | D.11 | Regrading Existing Interlocking Paving Stones | CW 3330-R3 | m² | 5 | 45 | 225 |  | 0 |  | B189Regrading Existing Interlocking Paving StonesCW 3330-R3m²
B190 | D.12 | Construction of Asphaltic Concrete Overlay | CW 3410-R5 | [6 empty] | Type I is for Residential Pavements. Consider using Type IA for similar costs. | B190Construction of Asphaltic Concrete OverlayCW 3410-R5
B191 | i) | Main Line Paving | [8 empty] | B191Main Line Paving
B193 |  | a) Type IA |  | tonne | 425 | 57 | 24225 |  | 0 |  | B193a) Type IAtonne
B194 | ii) | Tie-ins and Approaches | [8 empty] | B194Tie-ins and Approaches
B195 |  | a) Type IA |  | tonne | 15 | 90 | 1350 |  | 0 |  | B195a) Type IAtonne
B197 |  | b) Type II |  | tonne | 15 | 90 | 1350 |  | 0 |  | B197b) Type IItonne
B200 | D.13 | Planing of Pavement | CW 3450-R3 | [7 empty] | B200Planing of PavementCW 3450-R3
B201 | i) | 0 - 50 mm Depth (Asphalt) |  | m² | 300 | 10 | 3000 |  | 0 | Must specify Concrete or Asphalt | B2010 - 50 mm Depth (Asphalt)m²
B205 | D.14 | Moisture Barrier/Stress Absorption Geotextile Fabric | E9 | m² | 1375 | 3.5 | 4812.5 |  | 0 | The fabric specified in the revised spec is the one that was previously called just "Moisture Barrier Fabric" | B205Moisture Barrier/Stress Absorption Geotextile FabricE9m²
B207 | D.15 | Pavement Patching | E10 | m² | 295 | 30 | 8850 |  | 0 |  | B207Pavement PatchingE10m²
B208 | D.16 | Cracking and Seating Pavement | E8 | m² | 1300 | 3 | 3900 |  | 0 | Includes saw cutting for the curb & gutter. and is limited to 1 rolling cycle - defined as 2 complete rolling applications. | B208Cracking and Seating PavementE8m²
B209 | D.17 | Partial Depth Saw-Cutting | E8 | m | 165 | 6 | 990 |  | 0 |  | B209Partial Depth Saw-CuttingE8m
JOINT AND CRACK SEALING
D006 | D.18 | Reflective Crack Maintenance | CW 3250-R5 | m | 500 | 3 | 1500 |  | 0 | Includes cement dusting where applicable Comment: one price for both years in 2 year warranty period. | D006Reflective Crack MaintenanceCW 3250-R5m
ASSOCIATED DRAINAGE AND UNDERGROUND WORKS
E027 | D.19 | Replacing Existing Catch Basin Frames & Covers | CW 2130-R8 | [7 empty] | E027Replacing Existing Catch Basin Frames & CoversCW 2130-R8
E028 | i) | AP-008 - Barrier Curb and Gutter Inlet Frame |  | each | 2 | 500 | 1000 |  | 0 |  | E028AP-008 - Barrier Curb and Gutter Inlet Frameeach
E029 | ii) | AP-009 - Barrier Curb and Gutter Inlet Cover |  | each | 2 | 300 | 600 |  | 0 |  | E029AP-009 - Barrier Curb and Gutter Inlet Covereach
E030 | iii) | AP-010 - Barrier Curb and Gutter Inlet Box |  | each | 2 | 200 | 400 |  | 0 |  | E030AP-010 - Barrier Curb and Gutter Inlet Boxeach
ADJUSTMENTS
F001 | D.20 | Adjustment of Existing Catchbasins / Manholes | CW 3210-R5 | each | 4 | 250 | 1000 |  | 0 | Includes installlation of existing or new frame & covers | F001Adjustment of Existing Catchbasins / ManholesCW 3210-R5each
F002 | D.21 | Installation of Precast Concrete Ring Sections | CW 3210-R5 | vert. m | 1 | 700 | 700 |  | 0 |  | F002Installation of Precast Concrete Ring SectionsCW 3210-R5vert. m
F003 | D.22 | Installation of Cast Iron Lifter Ring Inserts | CW 3210-R5 | [7 empty] | F003Installation of Cast Iron Lifter Ring InsertsCW 3210-R5
F004 | i) | 38mm |  | each | 1 | 250 | 250 |  | 0 |  | F00438mmeach
F005 | ii) | 51mm |  | each | 1 | 260 | 260 |  | 0 |  | F00551mmeach
F006 | iii) | 64mm |  | each | 2 | 270 | 540 |  | 0 |  | F00664mmeach
F007 | iv) | 76mm |  | each | 2 | 280 | 560 |  | 0 |  | F00776mmeach
F009 | D.23 | Adjustment of Existing Watermain Valve Boxes | CW 3210-R5 | each | 2 | 95 | 190 |  | 0 |  | F009Adjustment of Existing Watermain Valve BoxesCW 3210-R5each
F010 | D.24 | Installation of Watermain Valve Box Extendible Section Inserts | CW 3210-R5 | each | 1 | 250 | 250 |  | 0 |  | F010Installation of Watermain Valve Box Extendible Section InsertsCW 3210-R5each
F011 | D.25 | Adjustment of Existing Curb Stop Boxes | CW 3210-R5 | each | 10 | 55 | 550 |  | 0 | Residential & Regional - Low Quantity | F011Adjustment of Existing Curb Stop BoxesCW 3210-R5each
F017 | D.26 | Supply of Catchbasin / Manhole Frames and Covers | CW 3210-R5 | each | 2 | 500 | 1000 |  | 0 | Note: 13.12 of CW 3210-R5 specifies that the installation of the frame & cover is part of the payment for adjustment of existing CB & MH, so you must include F.1 to pay for the installation. | F017Supply of Catchbasin / Manhole Frames and CoversCW 3210-R5each
F018 | D.27 | Supply of Curb Stop Box Extendible Sections | CW 3210-R5 | each | 5 | 100 | 500 |  | 0 | Note: Clause 13.13 of CW3210-R5 specifies that the installation is a part of the payment for the adjustment of Curb Stop Boxes, so you must include F.6 or use F.15 and include E10. Residential & Regional - Low Quantity. | F018Supply of Curb Stop Box Extendible SectionsCW 3210-R5each
LANDSCAPING
G001 | D.28 | Sodding | CW 3510-R7 | [6 empty] | Note: Include formula in Progress Estimate cover sheet at "Other Holdbacks" to accommodate Specified 25% maintenance holdback. | G001SoddingCW 3510-R7
G002 | i) | width < 600mm |  | m² | 50 | 7.5 | 375 |  | 0 |  | G002width < 600mmm²
G003 | ii) | width > or = 600mm |  | m² | 750 | 6 | 4500 |  | 0 |  | G003width > or = 600mmm²
| D | Oakland Av. Crack & Seat Rehabilitation; Defehr St. - Goldspie St. |  |  |  | Subtotal: | 113282.5 | Subtotal: | 0
| E | Dunvegan St. Major Rehabilitation; Mossdale Av. - Rossmere Cr.
EARTH AND BASE WORKS
A003 | E.1 | Excavation | CW 3110-R7 | m³ | 20 | 11 | 220 |  | 0 | Residential - Low Quantity | A003ExcavationCW 3110-R7m³
A007 | E.2 | Crushed Sub-base Material | CW 3110-R7 | [7 empty] | A007Crushed Sub-base MaterialCW 3110-R7
A009 | i) | 150 mm - Limestone |  | tonne | 60 | 12 | 720 |  | 0 | *(Specify Limestone or Pavement Material) Residential & Regional - Low Quantity. Unit cost was not reviewed in 2003 Tender Tabs for 2004 Estimate. | A009150 mm - Limestonetonne
A010 | E.3 | Supplying and Placing Base Course Material | CW 3110-R7 | m³ | 5 | 36 | 180 |  | 0 | Both Granular and Limestone are acceptable Residential & Regional - Low Quantity | A010Supplying and Placing Base Course MaterialCW 3110-R7m³
A012 | E.4 | Grading of Boulevards | CW 3110-R7 | m² | 350 | 2 | 700 |  | 0 | Covers up to 150mm of excavation or fill Residential & Regional - Low Quantity | A012Grading of BoulevardsCW 3110-R7m²
ROADWORKS - REMOVALS/RENEWALS
B100 | E.5 | Miscellaneous Concrete Slab Removal | CW 3235-R4 | [6 empty] | To be used when item not being re-installed. | B100Miscellaneous Concrete Slab RemovalCW 3235-R4
B106 | i) | Monolithic Curb and Sidewalk |  | m² | 355 | 10 | 3550 |  | 0 | Unit cost was not reviewed in 2003 Tender Tabs for 2004 Estimate | B106Monolithic Curb and Sidewalkm²
B107 | E.6 | Miscellaneous Concrete Slab Installation | CW 3235-R4 | [6 empty] | If you are installing something that didn't previously exist you should be paying for the the item under CW 3310. You might use these installation items if you were replacing an item that was previously removed say by snow clearing, with the same item. You might also use these installation items in conjunction with removal if you were renewing an item but wanted to measure and pay for the items seperately that are incidental with the "Renewal" items. Includes up to 50mm of base course. | B107Miscellaneous Concrete Slab InstallationCW 3235-R4
B113 | i) | Monolithic Curb and Sidewalk (1650mm width) | SD-228B | m² | 500 | 60 | 30000 |  | 0 | Standard Detail must be Referenced, & detail requires width to be specified. Unit cost was not reviewed in 2003 Tender Tabs for 2004 Estimate | B113Monolithic Curb and Sidewalk (1650mm width)SD-228Bm²
B114 | E.7 | Miscellaneous Concrete Slab Renewal | CW 3235-R4 | [6 empty] | By Definition in CW 3235 "Renewal" only applies when you are removing and re-installing the same item for improving it's grade or condition. Includes removal of existing, excavation, sub-grade compaction, up to 50mm of base course, backfill, & up to 600mm of boulevard grading | B114Miscellaneous Concrete Slab RenewalCW 3235-R4
B118 | i) | Sidewalk | SD-228A | [6 empty] | Standard Detail must be Referenced | B118SidewalkSD-228A
B119 |  | a) Less than or equal to 5 sq.m. |  | m² | 15 | 45 | 675 |  | 0 |  | B119a) Less than or equal to 5 sq.m.m²
B120 |  | b) Greater than 5 and less than or equal to 20 sq.m. |  | m² | 15 | 40 | 600 |  | 0 |  | B120b) Greater than 5 and less than or equal to 20 sq.m.m²
B124 | E.8 | Adjustment of Precast Sidewalk Blocks | CW 3235-R4 | m² | 10 | 30 | 300 |  | 0 | See item below for Supply of New Blocks, required fill to be Bedding sand in accordance with 5.2.4 of 3330 | B124Adjustment of Precast Sidewalk BlocksCW 3235-R4m²
B125 | E.9 | Supply of Precast Sidewalk Blocks | CW 3235-R4 | m² | 2 | 40 | 80 |  | 0 | Installation to be paid for under "Adjustment of Precast Sidewalk Blocks" | B125Supply of Precast Sidewalk BlocksCW 3235-R4m²
B154 | E.10 | Concrete Curb Renewal | CW 3240-R4 | [6 empty] | By Definition in CW 3240 "Renewal" only applies when you are removing and re-installing the same item for improving it's grade or condition. Includes removal of existing, excavation, sub-grade compaction, base course up to 50mm, backfill material, boulevard grading up to 600 mm wide. | B154Concrete Curb RenewalCW 3240-R4
B155 | i) | Barrier (150mm ht, Dowelled) | SD-205, SD206A |  |  |  | 0 |  | 0 | * height, type & reference to Standard Detail add "Slip Form Paving" if specified Unit cost was not reviewed in 2003 Tender Tabs for 2004 Estimate | B155Barrier (150mm ht, Dowelled)SD-205,SD206A
B156 |  | a) 3 m and less |  | m | 5 | 43 | 215 |  | 0 |  | B156a) 3 m and lessm
B157 |  | b) Greater than 3m and less than 30 m |  | m | 10 | 38 | 380 |  | 0 |  | B157b) Greater than 3m and less than 30 mm
| ii) | Ramp Curb | SD-229C | m | 10 | 50 | 500 |  | 0 | * height, type & reference to Standard Detail Residential | Ramp CurbSD-229Cm
B189 | E.11 | Regrading Existing Interlocking Paving Stones | CW 3330-R3 | m² | 30 | 45 | 1350 |  | 0 |  | B189Regrading Existing Interlocking Paving StonesCW 3330-R3m²
B190 | E.12 | Construction of Asphaltic Concrete Overlay | CW 3410-R5 | [6 empty] | Type I is for Residential Pavements. Consider using Type IA for similar costs. | B190Construction of Asphaltic Concrete OverlayCW 3410-R5
B191 | i) | Main Line Paving | [8 empty] | B191Main Line Paving
B193 | . | a) Type IA |  | tonne | 475 | 57 | 27075 |  | 0 |  | B193a) Type IAtonne
B194 | ii) | Tie-ins and Approaches | [8 empty] | B194Tie-ins and Approaches
B195 |  | a) Type IA |  | tonne | 10 | 90 | 900 |  | 0 |  | B195a) Type IAtonne
B197 |  | b) Type II |  | tonne | 10 | 90 | 900 |  | 0 |  | B197b) Type IItonne
B200 | E.13 | Planing of Pavement | CW 3450-R3 | [7 empty] | B200Planing of PavementCW 3450-R3
B201 | i) | 0 - 50 mm Depth (Asphalt) |  | m² | 185 | 10 | 1850 |  | 0 | Must specify Concrete or Asphalt | B2010 - 50 mm Depth (Asphalt)m²
B205 | E.14 | Moisture Barrier/Stress Absorption Geotextile Fabric | E9 | m² | 1500 | 3.5 | 5250 |  | 0 | The fabric specified in the revised spec is the one that was previously called just "Moisture Barrier Fabric" | B205Moisture Barrier/Stress Absorption Geotextile FabricE9m²
B207 | E.15 | Pavement Patching | E10 | m² | 430 | 30 | 12900 |  | 0 |  | B207Pavement PatchingE10m²
JOINT AND CRACK SEALING
D006 | E.16 | Reflective Crack Maintenance | CW 3250-R5 | m | 400 | 3 | 1200 |  | 0 | Includes cement dusting where applicable Comment: one price for both years in 2 year warranty period. | D006Reflective Crack MaintenanceCW 3250-R5m
ASSOCIATED DRAINAGE AND UNDERGROUND WORKS
E006 | E.17 | Catch Pit | CW 2130-R8 | [6 empty] | Reconnection of up to 1.0 m of CP lead including pipe & couplings is included. Frame & cover included (4.4). | E006Catch PitCW 2130-R8
E007 | i) | SD-023 |  | each | 2 | 1500 | 3000 |  | 0 | With Curb & Gutter Inlet & Reducer | E007SD-023each
E012 | E.18 | Catch Pit Connection Pipe | CW 2130-R8 | m | 15 | 200 | 3000 |  | 0 | Fittings are included, Includes the connection to an existing Catch Basin. See 3.11.3, 4.6 | E012Catch Pit Connection PipeCW 2130-R8m
E023 | E.19 | Replacing Existing Manhole Frames & Covers | CW 2130-R8 | [7 empty] | E023Replacing Existing Manhole Frames & CoversCW 2130-R8
E024 | i) | AP-004 - Manhole Frame |  | each | 2 | 225 | 450 |  | 0 | Unit cost was not reviewed in 2003 Tender Tabs for 2004 Estimate | E024AP-004 - Manhole Frameeach
E026 | ii) | AP-006 - Manhole Cover (Grated) |  | each | 2 | 450 | 900 |  | 0 |  | E026AP-006 - Manhole Cover (Grated)each
E027 | E.20 | Replacing Existing Catch Basin Frames & Covers | CW 2130-R8 | [7 empty] | E027Replacing Existing Catch Basin Frames & CoversCW 2130-R8
E028 | i) | AP-008 - Barrier Curb and Gutter Inlet Frame |  | each | 2 | 500 | 1000 |  | 0 |  | E028AP-008 - Barrier Curb and Gutter Inlet Frameeach
E029 | ii) | AP-009 - Barrier Curb and Gutter Inlet Cover |  | each | 2 | 300 | 600 |  | 0 |  | E029AP-009 - Barrier Curb and Gutter Inlet Covereach
E030 | iii) | AP-010 - Barrier Curb and Gutter Inlet Box |  | each | 2 | 200 | 400 |  | 0 |  | E030AP-010 - Barrier Curb and Gutter Inlet Boxeach
ADJUSTMENTS
F001 | E.21 | Adjustment of Existing Catchbasins / Manholes | CW 3210-R5 | each | 2 | 250 | 500 |  | 0 | Includes installlation of existing or new frame & covers | F001Adjustment of Existing Catchbasins / ManholesCW 3210-R5each
F002 | E.22 | Installation of Precast Concrete Ring Sections | CW 3210-R5 | vert. m | 1 | 700 | 700 |  | 0 |  | F002Installation of Precast Concrete Ring SectionsCW 3210-R5vert. m
F003 | E.23 | Installation of Cast Iron Lifter Ring Inserts | CW 3210-R5 | [7 empty] | F003Installation of Cast Iron Lifter Ring InsertsCW 3210-R5
F004 | i) | 38mm |  | each | 2 | 250 | 500 |  | 0 |  | F00438mmeach
F005 | ii) | 51mm |  | each | 1 | 260 | 260 |  | 0 |  | F00551mmeach
F006 | iii) | 64mm |  | each | 1 | 270 | 270 |  | 0 |  | F00664mmeach
F007 | iv) | 76mm |  | each | 2 | 280 | 560 |  | 0 |  | F00776mmeach
F011 | E.24 | Adjustment of Existing Curb Stop Boxes | CW 3210-R5 | each | 10 | 55 | 550 |  | 0 | Residential & Regional - Low Quantity | F011Adjustment of Existing Curb Stop BoxesCW 3210-R5each
F018 | E.25 | Supply of Curb Stop Box Extendible Sections | CW 3210-R5 | each | 5 | 100 | 500 |  | 0 | Note: Clause 13.13 of CW3210-R5 specifies that the installation is a part of the payment for the adjustment of Curb Stop Boxes, so you must include F.6 or use F.15 and include E10. Residential & Regional - Low Quantity. | F018Supply of Curb Stop Box Extendible SectionsCW 3210-R5each
LANDSCAPING
G001 | E.26 | Sodding | CW 3510-R7 | [6 empty] | Note: Include formula in Progress Estimate cover sheet at "Other Holdbacks" to accommodate Specified 25% maintenance holdback. | G001SoddingCW 3510-R7
G002 | i) | width < 600mm |  | m² | 50 | 7.5 | 375 |  | 0 |  | G002width < 600mmm²
G003 | ii) | width > or = 600mm |  | m² | 350 | 6 | 2100 |  | 0 |  | G003width > or = 600mmm²
| E | Dunvegan St. Major Rehabilitation; Mossdale Av. - Rossmere Cr. |  |  |  | Subtotal: | 105210 | Subtotal: | 0
| F | Raleigh St. Minor Rehabilitation; Springfield Rd. - Edison Av.
EARTH AND BASE WORKS
A003 | F.1 | Excavation | CW 3110-R7 | m³ | 100 | 11 | 1100 |  | 0 | Residential - Low Quantity | A003ExcavationCW 3110-R7m³
A004 | F.2 | Sub-Grade Compaction | CW 3110-R7 | m² | 200 | 1.5 | 300 |  | 0 |  | A004Sub-Grade CompactionCW 3110-R7m²
A007 | F.3 | Crushed Sub-base Material | CW 3110-R7 | [7 empty] | A007Crushed Sub-base MaterialCW 3110-R7
A008 | i) | 150 mm - Limestone |  | tonne | 105 | 14 | 1470 |  | 0 | *(Specify Limestone or Pavement Material) Residential - Low Quantity | A008150 mm - Limestonetonne
A010 | F.4 | Supplying and Placing Base Course Material | CW 3110-R7 | m³ | 15 | 35 | 525 |  | 0 | Both Granular and Limestone are acceptable Residential & Regional - High Quantity. | A010Supplying and Placing Base Course MaterialCW 3110-R7m³
A012 | F.5 | Grading of Boulevards | CW 3110-R7 | m² | 100 | 2 | 200 |  | 0 | Covers up to 150mm of excavation or fill Residential & Regional - Low Quantity | A012Grading of BoulevardsCW 3110-R7m²
A023 | F.6 | Preparation of Existing Roadway | CW 3150-R4 | m² | 1000 | 2.25 | 2250 |  | 0 | Gravel Surfacing, Includes Shoulders | A023Preparation of Existing RoadwayCW 3150-R4m²
A024 | F.7 | Surfacing Material | CW 3150-R4 | [7 empty] | A024Surfacing MaterialCW 3150-R4
A026 | i) | Limestone |  | tonne | 225 | 14 | 3150 |  | 0 |  | A026Limestonetonne
ROADWORKS - REMOVALS/RENEWALS
B114 | F.8 | Miscellaneous Concrete Slab Renewal | CW 3235-R4 | [6 empty] | By Definition in CW 3235 "Renewal" only applies when you are removing and re-installing the same item for improving it's grade or condition. Includes removal of existing, excavation, sub-grade compaction, up to 50mm of base course, backfill, & up to 600mm of boulevard grading | B114Miscellaneous Concrete Slab RenewalCW 3235-R4
B118 | i) | Sidewalk | SD-228A | [6 empty] | Standard Detail must be Referenced | B118SidewalkSD-228A
B119 |  | a) Less than or equal to 5 sq.m. |  | m² | 20 | 45 | 900 |  | 0 |  | B119a) Less than or equal to 5 sq.m.m²
B120 |  | b) Greater than 5 and less than or equal to 20 sq.m. |  | m² | 65 | 40 | 2600 |  | 0 |  | B120b) Greater than 5 and less than or equal to 20 sq.m.m²
B126 | F.9 | Concrete Curb Removal | CW 3240-R4 | [6 empty] | To be used when item not being re-installed. | B126Concrete Curb RemovalCW 3240-R4
B127 | i) | Barrier - Separate |  | m | 20 | 7.5 | 150 |  | 0 | Residential & Regional - Low Quantity * Specify Integral or Separate | B127Barrier - Separatem
B135 | F.10 | Concrete Curb Installation | CW 3240-R4 | [6 empty] | If you are installing curb that didn't previously exist you should be paying for the it under CW 3310. You might use these installation items if you were replacing curb that was previously removed say by snow clearing, with the same curb. You might also use these installation items in conjunction with removal if you were renewing curb but wanted to measure and pay for the items seperately that are incidental with the "Renewal" items. add "Slip Form Paving" if specified for each applicable item. | B135Concrete Curb InstallationCW 3240-R4
B139 | i) | Modified Barrier (150mm ht, Dowelled) | SD-203B | m | 20 | 45 | 900 |  | 0 | * height, type & reference to Standard Detail | B139Modified Barrier (150mm ht, Dowelled)SD-203Bm
B154 | F.11 | Concrete Curb Renewal | CW 3240-R4 | [6 empty] | By Definition in CW 3240 "Renewal" only applies when you are removing and re-installing the same item for improving it's grade or condition. Includes removal of existing, excavation, sub-grade compaction, base course up to 50mm, backfill material, boulevard grading up to 600 mm wide. | B154Concrete Curb RenewalCW 3240-R4
B155 | i) | Barrier (150mm ht, Dowelled) | SD-205, SD206A |  |  |  | 0 |  | 0 | * height, type & reference to Standard Detail add "Slip Form Paving" if specified Unit cost was not reviewed in 2003 Tender Tabs for 2004 Estimate | B155Barrier (150mm ht, Dowelled)SD-205,SD206A
B156 |  | a) 3 m and less |  | m | 10 | 43 | 430 |  | 0 |  | B156a) 3 m and lessm
B157 |  | b) Greater than 3m and less than 30 m |  | m | 15 | 38 | 570 |  | 0 |  | B157b) Greater than 3m and less than 30 mm
B190 | F.12 | Construction of Asphaltic Concrete Overlay | CW 3410-R5 | [6 empty] | Type I is for Residential Pavements. Consider using Type IA for similar costs. | B190Construction of Asphaltic Concrete OverlayCW 3410-R5
B191 | i) | Main Line Paving | [8 empty] | B191Main Line Paving
B193 |  | a) Type IA |  | tonne | 950 | 57 | 54150 |  | 0 |  | B193a) Type IAtonne
B194 | ii) | Tie-ins and Approaches | [8 empty] | B194Tie-ins and Approaches
B197 |  | a) Type II |  | tonne | 30 | 90 | 2700 |  | 0 |  | B197a) Type IItonne
B200 | F.13 | Planing of Pavement | CW 3450-R3 | [7 empty] | B200Planing of PavementCW 3450-R3
B201 | i) | 0 - 50 mm Depth (Asphalt) |  | m² | 250 | 10 | 2500 |  | 0 | Must specify Concrete or Asphalt | B2010 - 50 mm Depth (Asphalt)m²
B205 | F.14 | Moisture Barrier/Stress Absorption Geotextile Fabric | E9 | m² | 3850 | 3.5 | 13475 |  | 0 | The fabric specified in the revised spec is the one that was previously called just "Moisture Barrier Fabric" | B205Moisture Barrier/Stress Absorption Geotextile FabricE9m²
B207 | F.15 | Pavement Patching | E10 | m² | 150 | 30 | 4500 |  | 0 |  | B207Pavement PatchingE10m²
JOINT AND CRACK SEALING
D006 | F.16 | Reflective Crack Maintenance | CW 3250-R5 | m | 500 | 3 | 1500 |  | 0 | Includes cement dusting where applicable Comment: one price for both years in 2 year warranty period. | D006Reflective Crack MaintenanceCW 3250-R5m
ADJUSTMENTS
F001 | F.17 | Adjustment of Existing Catchbasins / Manholes | CW 3210-R5 | each | 2 | 250 | 500 |  | 0 | Includes installlation of existing or new frame & covers | F001Adjustment of Existing Catchbasins / ManholesCW 3210-R5each
F002 | F.18 | Installation of Precast Concrete Ring Sections | CW 3210-R5 | vert. m | 1 | 700 | 700 |  | 0 |  | F002Installation of Precast Concrete Ring SectionsCW 3210-R5vert. m
F003 | F.19 | Installation of Cast Iron Lifter Ring Inserts | CW 3210-R5 | [7 empty] | F003Installation of Cast Iron Lifter Ring InsertsCW 3210-R5
F004 | i) | 38mm |  | each | 1 | 250 | 250 |  | 0 |  | F00438mmeach
F005 | ii) | 51mm |  | each | 1 | 260 | 260 |  | 0 |  | F00551mmeach
F006 | iii) | 64mm |  | each | 2 | 270 | 540 |  | 0 |  | F00664mmeach
F007 | iv) | 76mm |  | each | 2 | 280 | 560 |  | 0 |  | F00776mmeach
F009 | F.20 | Adjustment of Existing Watermain Valve Boxes | CW 3210-R5 | each | 2 | 95 | 190 |  | 0 |  | F009Adjustment of Existing Watermain Valve BoxesCW 3210-R5each
F010 | F.21 | Installation of Watermain Valve Box Extendible Section Inserts | CW 3210-R5 | each | 1 | 250 | 250 |  | 0 |  | F010Installation of Watermain Valve Box Extendible Section InsertsCW 3210-R5each
F017 | F.22 | Supply of Catchbasin / Manhole Frames and Covers | CW 3210-R5 | each | 1 | 500 | 500 |  | 0 | Note: 13.12 of CW 3210-R5 specifies that the installation of the frame & cover is part of the payment for adjustment of existing CB & MH, so you must include F.1 to pay for the installation. | F017Supply of Catchbasin / Manhole Frames and CoversCW 3210-R5each
LANDSCAPING
G001 | F.23 | Sodding | CW 3510-R7 | [6 empty] | Note: Include formula in Progress Estimate cover sheet at "Other Holdbacks" to accommodate Specified 25% maintenance holdback. | G001SoddingCW 3510-R7
G002 | i) | width < 600mm |  | m² | 50 | 7.5 | 375 |  | 0 |  | G002width < 600mmm²
G003 | ii) | width > or = 600mm |  | m² | 100 | 6 | 600 |  | 0 |  | G003width > or = 600mmm²
| F | Raleigh St. Minor Rehabilitation; Springfield Rd. - Edison Av. |  |  |  | Subtotal: | 98095 | Subtotal: | 0
PART 2 PROVINCIALLY FUNDED WORK (See D2)
| G | Sutton Rd. Crack & Seat Rehabilitation; Rothesay St. - Graduate Path
EARTH AND BASE WORKS
A010 | G.1 | Supplying and Placing Base Course Material | CW 3110-R7 | m³ | 25 | 35 | 875 |  | 0 | Both Granular and Limestone are acceptable Residential & Regional - High Quantity. | A010Supplying and Placing Base Course MaterialCW 3110-R7m³
A012 | G.2 | Grading of Boulevards | CW 3110-R7 | m² | 1140 | 2 | 2280 |  | 0 | Covers up to 150mm of excavation or fill Residential & Regional - Low Quantity | A012Grading of BoulevardsCW 3110-R7m²
ROADWORKS - REMOVALS/RENEWALS
B001 | G.3 | Pavement Removal | CW 3110-R7 | [6 empty] | Includes full depth sawcutting along the limits (eg. creack & seat) Concrete Pavement includes Asphalt Overlays | B001Pavement RemovalCW 3110-R7
B002 | i) | Concrete Pavement |  | m² | 450 | 10 | 4500 |  | 0 | Includes Curbs & Asphalt Overlays Residential & Regional - Low Quantity | B002Concrete Pavementm²
B017 | G.4 | Partial Slab Patches | CW 3230-R4 | [6 empty] | Compaction of existing base is incidental, E:6 - up to 50 of base course included | B017Partial Slab PatchesCW 3230-R4
B032 | i) | 150 mm Concrete Pavement (Type C) |  | m² | 10 | 76 | 760 |  | 0 |  | B032150 mm Concrete Pavement (Type C)m²
B114 | G.5 | Miscellaneous Concrete Slab Renewal | CW 3235-R4 | [6 empty] | By Definition in CW 3235 "Renewal" only applies when you are removing and re-installing the same item for improving it's grade or condition. Includes removal of existing, excavation, sub-grade compaction, up to 50mm of base course, backfill, & up to 600mm of boulevard grading | B114Miscellaneous Concrete Slab RenewalCW 3235-R4
B118 | i) | Sidewalk | SD-228A | [6 empty] | Standard Detail must be Referenced | B118SidewalkSD-228A
B119 |  | a) Less than or equal to 5 sq.m. |  | m² | 35 | 45 | 1575 |  | 0 |  | B119a) Less than or equal to 5 sq.m.m²
B120 |  | b) Greater than 5 and less than or equal to 20 sq.m. |  | m² | 10 | 40 | 400 |  | 0 |  | B120b) Greater than 5 and less than or equal to 20 sq.m.m²
B121 |  | c) Greater than 20 sq.m. |  | m² | 40 | 35 | 1400 |  | 0 |  | B121c) Greater than 20 sq.m.m²
B124 | G.6 | Adjustment of Precast Sidewalk Blocks | CW 3235-R4 | m² | 10 | 30 | 300 |  | 0 | See item below for Supply of New Blocks, required fill to be Bedding sand in accordance with 5.2.4 of 3330 | B124Adjustment of Precast Sidewalk BlocksCW 3235-R4m²
B125 | G.7 | Supply of Precast Sidewalk Blocks | CW 3235-R4 | m² | 5 | 40 | 200 |  | 0 | Installation to be paid for under "Adjustment of Precast Sidewalk Blocks" | B125Supply of Precast Sidewalk BlocksCW 3235-R4m²
B126 | G.8 | Concrete Curb Removal | CW 3240-R4 | [6 empty] | To be used when item not being re-installed. | B126Concrete Curb RemovalCW 3240-R4
B127 | i) | Barrier - Separate |  | m | 10 | 7.5 | 75 |  | 0 | Residential & Regional - Low Quantity * Specify Integral or Separate | B127Barrier - Separatem
B132 | ii) | Ramp Curb |  | m | 10 | 12 | 120 |  | 0 |  | B132Ramp Curbm
B135 | G.9 | Concrete Curb Installation | CW 3240-R4 | [6 empty] | If you are installing curb that didn't previously exist you should be paying for the it under CW 3310. You might use these installation items if you were replacing curb that was previously removed say by snow clearing, with the same curb. You might also use these installation items in conjunction with removal if you were renewing curb but wanted to measure and pay for the items seperately that are incidental with the "Renewal" items. add "Slip Form Paving" if specified for each applicable item. | B135Concrete Curb InstallationCW 3240-R4
B139 | i) | Modified Barrier (150mm ht, Dowelled) | SD-203B | m | 10 | 45 | 450 |  | 0 | * height, type & reference to Standard Detail | B139Modified Barrier (150mm ht, Dowelled)SD-203Bm
B142 | ii) | Curb and Gutter (125 mm ht, Barrier, Integral, - 600mm width, 150mm Plain Concrete Pavement) | SD-200 | m | 510 | 50 | 25500 |  | 0 | * height, type & reference to Standard Detail add "Slip Form Paving" if specified | B142Curb and Gutter (125 mm ht, Barrier, Integral, - 600mm width, 150mm Plain Concrete Pavement)SD-200m
B143 | iii) | Curb and Gutter (125mm ht, Modified Barrier, Integral, - 600mm width, 150mm Plain Concrete Pavement) | SD-200 SD-203B | m | 20 | 63 | 1260 |  | 0 | * height, type & reference to Standard Detail | B143Curb and Gutter (125mm ht, Modified Barrier, Integral, - 600mm width, 150mm Plain Concrete Pavement)SD-200 SD-203Bm
B144 | iv) | Curb and Gutter (40mm ht, Lip Curb, Integral, - 600mm width, 150mm Plain Concrete Pavement) | SD-200 | m | 185 | 55 | 10175 |  | 0 | * height, type & reference to Standard Detail add "Slip Form Paving" if specified | B144Curb and Gutter (40mm ht, Lip Curb, Integral, - 600mm width, 150mm Plain Concrete Pavement)SD-200m
B145 | v) | Curb and Gutter (Ramp Curb, Integral, - 600mm width, 150mm Plain Concrete Pavement) | SD-200 | m | 15 | 55 | 825 |  | 0 | * height, type & reference to Standard Detail | B145Curb and Gutter (Ramp Curb, Integral, - 600mm width, 150mm Plain Concrete Pavement)SD-200m
B154 | G.10 | Concrete Curb Renewal | CW 3240-R4 | [6 empty] | By Definition in CW 3240 "Renewal" only applies when you are removing and re-installing the same item for improving it's grade or condition. Includes removal of existing, excavation, sub-grade compaction, base course up to 50mm, backfill material, boulevard grading up to 600 mm wide. | B154Concrete Curb RenewalCW 3240-R4
B155 | i) | Barrier (150mm ht, Dowelled) | SD-205, SD206A |  |  |  | 0 |  | 0 | * height, type & reference to Standard Detail add "Slip Form Paving" if specified Unit cost was not reviewed in 2003 Tender Tabs for 2004 Estimate | B155Barrier (150mm ht, Dowelled)SD-205,SD206A
B156 |  | a) 3 m and less |  | m | 10 | 43 | 430 |  | 0 |  | B156a) 3 m and lessm
| ii) | Ramp Curb | SD-229C | m | 10 | 50 | 500 |  | 0 | * height, type & reference to Standard Detail Residential | Ramp CurbSD-229Cm
B190 | G.11 | Construction of Asphaltic Concrete Overlay | CW 3410-R5 | [6 empty] | Type I is for Residential Pavements. Consider using Type IA for similar costs. | B190Construction of Asphaltic Concrete OverlayCW 3410-R5
B191 | i) | Main Line Paving | [8 empty] | B191Main Line Paving
B193 |  | a) Type IA |  | tonne | 790 | 57 | 45030 |  | 0 |  | B193a) Type IAtonne
B194 | ii) | Tie-ins and Approaches | [8 empty] | B194Tie-ins and Approaches
B197 |  | b) Type II |  | tonne | 80 | 90 | 7200 |  | 0 |  | B197b) Type IItonne
B200 | G.12 | Planing of Pavement | CW 3450-R3 | [7 empty] | B200Planing of PavementCW 3450-R3
B201 | i) | 0 - 50 mm Depth (Asphalt) |  | m² | 575 | 10 | 5750 |  | 0 | Must specify Concrete or Asphalt | B2010 - 50 mm Depth (Asphalt)m²
B205 | G.13 | Moisture Barrier/Stress Absorption Geotextile Fabric | E9 | m² | 2615 | 3.5 | 9152.5 |  | 0 | The fabric specified in the revised spec is the one that was previously called just "Moisture Barrier Fabric" | B205Moisture Barrier/Stress Absorption Geotextile FabricE9m²
B207 | G.14 | Pavement Patching | E10 | m² | 300 | 30 | 9000 |  | 0 |  | B207Pavement PatchingE10m²
B208 | G.15 | Cracking and Seating Pavement | E8 | m² | 2440 | 3 | 7320 |  | 0 | Includes saw cutting for the curb & gutter. and is limited to 1 rolling cycle - defined as 2 complete rolling applications. | B208Cracking and Seating PavementE8m²
B209 | G.16 | Partial Depth Saw-Cutting | E8 | m | 600 | 6 | 3600 |  | 0 |  | B209Partial Depth Saw-CuttingE8m
JOINT AND CRACK SEALING
D006 | G.17 | Reflective Crack Maintenance | CW 3250-R5 | m | 750 | 3 | 2250 |  | 0 | Includes cement dusting where applicable Comment: one price for both years in 2 year warranty period. | D006Reflective Crack MaintenanceCW 3250-R5m
ASSOCIATED DRAINAGE AND UNDERGROUND WORKS
E003 | G.18 | Catch Basin | CW 2130-R8 | [6 empty] | Reconnection of up to 1.0 m of CB lead including pipe & couplings is included. Frame & cover included (4.4). If the depth is not standard, indicate after the detail number (eg. SD-024 - 1200 Deep) | E003Catch BasinCW 2130-R8
E004 | i) | SD-024 |  | each | 1 | 2000 | 2000 |  | 0 | With Curb & Gutter Inlet & Reducer | E004SD-024each
E004 | ii) | SD-024 (1200 Deep) |  | each | 1 | 2000 | 2000 |  | 0 | With Curb & Gutter Inlet & Reducer | E004SD-024 (1200 Deep)each
| G.19 | Remove and Replace Existing Catch Basin | CW 2130-R8 | [6 empty] | (Removal & Installation)Reconnection of up to 1.0 m of CB lead including pipe & couplings is included. Frame & cover included (4.4). If the depth is not standard, indicate after the detail number (eg. SD-024 - 1200 Deep) | Remove and Replace Existing Catch BasinCW 2130-R8
| i) | SD-024 |  | each | 2 | 2000 | 4000 |  | 0 | With Curb & Gutter Inlet & Reducer | SD-024each
E006 | G.20 | Catch Pit | CW 2130-R8 | [6 empty] | Reconnection of up to 1.0 m of CP lead including pipe & couplings is included. Frame & cover included (4.4). | E006Catch PitCW 2130-R8
E007 | i) | SD-023 |  | each | 2 | 1500 | 3000 |  | 0 | With Curb & Gutter Inlet & Reducer | E007SD-023each
E012 | G.21 | Catch Pit Connection Pipe | CW 2130-R8 | m | 25 | 200 | 5000 |  | 0 | Fittings are included, Includes the connection to an existing Catch Basin. See 3.11.3, 4.6 | E012Catch Pit Connection PipeCW 2130-R8m
E023 | G.22 | Replacing Existing Manhole Frames & Covers | CW 2130-R8 | [7 empty] | E023Replacing Existing Manhole Frames & CoversCW 2130-R8
E024 | i) | AP-004 - Manhole Frame |  | each | 2 | 225 | 450 |  | 0 | Unit cost was not reviewed in 2003 Tender Tabs for 2004 Estimate | E024AP-004 - Manhole Frameeach
E025 | ii) | AP-005 - Manhole Cover (Solid) |  | each | 2 | 200 | 400 |  | 0 | Unit cost was not reviewed in 2003 Tender Tabs for 2004 Estimate | E025AP-005 - Manhole Cover (Solid)each
ADJUSTMENTS
F001 | G.23 | Adjustment of Existing Catchbasins / Manholes | CW 3210-R5 | each | 2 | 250 | 500 |  | 0 | Includes installlation of existing or new frame & covers | F001Adjustment of Existing Catchbasins / ManholesCW 3210-R5each
F002 | G.24 | Installation of Precast Concrete Ring Sections | CW 3210-R5 | vert. m | 1 | 700 | 700 |  | 0 |  | F002Installation of Precast Concrete Ring SectionsCW 3210-R5vert. m
F003 | G.25 | Installation of Cast Iron Lifter Ring Inserts | CW 3210-R5 | [7 empty] | F003Installation of Cast Iron Lifter Ring InsertsCW 3210-R5
F004 | i) | 38mm |  | each | 2 | 250 | 500 |  | 0 |  | F00438mmeach
F005 | ii) | 51mm |  | each | 1 | 260 | 260 |  | 0 |  | F00551mmeach
F006 | iii) | 64mm |  | each | 1 | 270 | 270 |  | 0 |  | F00664mmeach
F007 | iv) | 76mm |  | each | 2 | 280 | 560 |  | 0 |  | F00776mmeach
F009 | G.26 | Adjustment of Existing Watermain Valve Boxes | CW 3210-R5 | each | 3 | 95 | 285 |  | 0 |  | F009Adjustment of Existing Watermain Valve BoxesCW 3210-R5each
F010 | G.27 | Installation of Watermain Valve Box Extendible Section Inserts | CW 3210-R5 | each | 1 | 250 | 250 |  | 0 |  | F010Installation of Watermain Valve Box Extendible Section InsertsCW 3210-R5each
F011 | G.28 | Adjustment of Existing Curb Stop Boxes | CW 3210-R5 | each | 10 | 55 | 550 |  | 0 | Residential & Regional - Low Quantity | F011Adjustment of Existing Curb Stop BoxesCW 3210-R5each
F018 | G.29 | Supply of Curb Stop Box Extendible Sections | CW 3210-R5 | each | 5 | 100 | 500 |  | 0 | Note: Clause 13.13 of CW3210-R5 specifies that the installation is a part of the payment for the adjustment of Curb Stop Boxes, so you must include F.6 or use F.15 and include E10. Residential & Regional - Low Quantity. | F018Supply of Curb Stop Box Extendible SectionsCW 3210-R5each
LANDSCAPING
G001 | G.30 | Sodding | CW 3510-R7 | [6 empty] | Note: Include formula in Progress Estimate cover sheet at "Other Holdbacks" to accommodate Specified 25% maintenance holdback. | G001SoddingCW 3510-R7
G002 | i) | width < 600mm |  | m² | 100 | 7.5 | 750 |  | 0 |  | G002width < 600mmm²
G003 | ii) | width > or = 600mm |  | m² | 1140 | 6 | 6840 |  | 0 |  | G003width > or = 600mmm²
| G | Sutton Rd. Crack & Seat Rehabilitation; Rothesay St. - Graduate Path |  |  |  | Subtotal: | 169742.5 | Subtotal: | 0
| H | Gateway Rd. Major Rehabilitation; Antrim Rd. - Kimberley Av.
EARTH AND BASE WORKS
A003 | H.1 | Excavation | CW 3110-R7 | m³ | 170 | 11 | 1870 |  | 0 | Residential - Low Quantity | A003ExcavationCW 3110-R7m³
A004 | H.2 | Sub-Grade Compaction | CW 3110-R7 | m² | 50 | 1.5 | 75 |  | 0 |  | A004Sub-Grade CompactionCW 3110-R7m²
A007 | H.3 | Crushed Sub-base Material | CW 3110-R7 | [7 empty] | A007Crushed Sub-base MaterialCW 3110-R7
A008 | i) | 50 mm - Limestone |  | tonne | 110 | 14 | 1540 |  | 0 | *(Specify Limestone or Pavement Material) Residential - Low Quantity | A00850 mm - Limestonetonne
A009 | ii) | 150 mm - Limestone |  | tonne | 250 | 12 | 3000 |  | 0 | *(Specify Limestone or Pavement Material) Residential & Regional - Low Quantity. Unit cost was not reviewed in 2003 Tender Tabs for 2004 Estimate. | A009150 mm - Limestonetonne
A012 | H.4 | Grading of Boulevards | CW 3110-R7 | m² | 500 | 2 | 1000 |  | 0 | Covers up to 150mm of excavation or fill Residential & Regional - Low Quantity | A012Grading of BoulevardsCW 3110-R7m²
A022 | H.5 | Separation/Reinforcement Geotextile Fabric | CW 3130-R1 | m² | 170 | 2.25 | 382.5 |  | 0 |  | A022Separation/Reinforcement Geotextile FabricCW 3130-R1m²
ROADWORKS - REMOVALS/RENEWALS
B004 | H.6 | Slab Replacement | CW 3230-R4 | [6 empty] | Compaction of existing base is incidental, E:6 - up to 50 of base course included | B004Slab ReplacementCW 3230-R4
B011 | i) | 200 mm Concrete Pavement (Reinforced) |  | m² | 250 | 57 | 14250 |  | 0 | Unit cost was not reviewed in 2003 Tender Tabs for 2004 Estimate | B011200 mm Concrete Pavement (Reinforced)m²
B017 | H.7 | Partial Slab Patches | CW 3230-R4 | [6 empty] | Compaction of existing base is incidental, E:6 - up to 50 of base course included | B017Partial Slab PatchesCW 3230-R4
B026 | i) | 200 mm Concrete Pavement (Type A) |  | m² | 35 | 125 | 4375 |  | 0 |  | B026200 mm Concrete Pavement (Type A)m²
B027 | ii) | 200 mm Concrete Pavement (Type B) |  | m² | 210 | 92 | 19320 |  | 0 |  | B027200 mm Concrete Pavement (Type B)m²
B028 | iii) | 200 mm Concrete Pavement (Type C) |  | m² | 20 | 82 | 1640 |  | 0 |  | B028200 mm Concrete Pavement (Type C)m²
B029 | iv) | 200 mm Concrete Pavement (Type D) |  | m² | 100 | 75 | 7500 |  | 0 |  | B029200 mm Concrete Pavement (Type D)m²
B094 | H.8 | Drilled Dowels | CW 3230-R4 | [7 empty] | B094Drilled DowelsCW 3230-R4
B095 | i) | 19.1 mm Diameter |  | each | 600 | 8.5 | 5100 |  | 0 |  | B09519.1 mm Diametereach
B097 | H.9 | Drilled Tie Bars | CW 3230-R4 | [7 empty] | B097Drilled Tie BarsCW 3230-R4
B099 | i) | 25 M Deformed Tie Bar |  | each | 600 | 9 | 5400 |  | 0 |  | B09925 M Deformed Tie Bareach
B114 | H.10 | Miscellaneous Concrete Slab Renewal | CW 3235-R4 | [6 empty] | By Definition in CW 3235 "Renewal" only applies when you are removing and re-installing the same item for improving it's grade or condition. Includes removal of existing, excavation, sub-grade compaction, up to 50mm of base course, backfill, & up to 600mm of boulevard grading | B114Miscellaneous Concrete Slab RenewalCW 3235-R4
B118 | i) | Sidewalk | SD-228A | [6 empty] | Standard Detail must be Referenced | B118SidewalkSD-228A
B119 |  | a) Less than or equal to 5 sq.m. |  | m² | 35 | 45 | 1575 |  | 0 |  | B119a) Less than or equal to 5 sq.m.m²
B120 |  | b) Greater than 5 and less than or equal to 20 sq.m. |  | m² | 100 | 40 | 4000 |  | 0 |  | B120b) Greater than 5 and less than or equal to 20 sq.m.m²
B121 |  | c) Greater than 20 sq.m. |  | m² | 100 | 35 | 3500 |  | 0 |  | B121c) Greater than 20 sq.m.m²
B124 | H.11 | Adjustment of Precast Sidewalk Blocks | CW 3235-R4 | m² | 10 | 30 | 300 |  | 0 | See item below for Supply of New Blocks, required fill to be Bedding sand in accordance with 5.2.4 of 3330 | B124Adjustment of Precast Sidewalk BlocksCW 3235-R4m²
B125 | H.12 | Supply of Precast Sidewalk Blocks | CW 3235-R4 | m² | 5 | 40 | 200 |  | 0 | Installation to be paid for under "Adjustment of Precast Sidewalk Blocks" | B125Supply of Precast Sidewalk BlocksCW 3235-R4m²
B126 | H.13 | Concrete Curb Removal | CW 3240-R4 | [6 empty] | To be used when item not being re-installed. | B126Concrete Curb RemovalCW 3240-R4
B127 | i) | Barrier - Separate |  | m | 90 | 7.5 | 675 |  | 0 | Residential & Regional - Low Quantity * Specify Integral or Separate | B127Barrier - Separatem
B135 | H.14 | Concrete Curb Installation | CW 3240-R4 | [6 empty] | If you are installing curb that didn't previously exist you should be paying for the it under CW 3310. You might use these installation items if you were replacing curb that was previously removed say by snow clearing, with the same curb. You might also use these installation items in conjunction with removal if you were renewing curb but wanted to measure and pay for the items seperately that are incidental with the "Renewal" items. add "Slip Form Paving" if specified for each applicable item. | B135Concrete Curb InstallationCW 3240-R4
B139 | i) | Modified Barrier (150mm ht, Dowelled) | SD-203B | m | 70 | 45 | 3150 |  | 0 | * height, type & reference to Standard Detail | B139Modified Barrier (150mm ht, Dowelled)SD-203Bm
B150 | ii) | Ramp Curb | SD-229A,B,C | m | 20 | 50 | 1000 |  | 0 | * height, type & reference to Standard Detail Residential | B150Ramp CurbSD-229A,B,Cm
B154 | H.15 | Concrete Curb Renewal | CW 3240-R4 | [6 empty] | By Definition in CW 3240 "Renewal" only applies when you are removing and re-installing the same item for improving it's grade or condition. Includes removal of existing, excavation, sub-grade compaction, base course up to 50mm, backfill material, boulevard grading up to 600 mm wide. | B154Concrete Curb RenewalCW 3240-R4
B155 | i) | Barrier (150mm ht, Dowelled) | SD-205, SD206A |  |  |  | 0 |  | 0 | * height, type & reference to Standard Detail add "Slip Form Paving" if specified Unit cost was not reviewed in 2003 Tender Tabs for 2004 Estimate | B155Barrier (150mm ht, Dowelled)SD-205,SD206A
B156 |  | a) 3 m and less |  | m | 20 | 43 | 860 |  | 0 |  | B156a) 3 m and lessm
B157 |  | b) Greater than 3m and less than 30 m |  | m | 30 | 38 | 1140 |  | 0 |  | B157b) Greater than 3m and less than 30 mm
B158 |  | c) Greater than 30 m |  | m | 560 | 32 | 17920 |  | 0 | Unit cost was not reviewed in 2003 Tender Tabs for 2004 Estimate | B158c) Greater than 30 mm
| ii) | Ramp Curb | SD-229C | m | 20 | 50 | 1000 |  | 0 | * height, type & reference to Standard Detail Residential | Ramp CurbSD-229Cm
B190 | H.16 | Construction of Asphaltic Concrete Overlay | CW 3410-R5 | [6 empty] | Type I is for Residential Pavements. Consider using Type IA for similar costs. | B190Construction of Asphaltic Concrete OverlayCW 3410-R5
B191 | i) | Main Line Paving | [8 empty] | B191Main Line Paving
B193 |  | a) Type IA |  | tonne | 1250 | 57 | 71250 |  | 0 |  | B193a) Type IAtonne
B194 | ii) | Tie-ins and Approaches | [8 empty] | B194Tie-ins and Approaches
B195 |  | a) Type IA |  | tonne | 65 | 90 | 5850 |  | 0 |  | B195a) Type IAtonne
B197 |  | b) Type II |  | tonne | 25 | 90 | 2250 |  | 0 |  | B197b) Type IItonne
B200 | H.17 | Planing of Pavement | CW 3450-R3 | [7 empty] | B200Planing of PavementCW 3450-R3
B201 | i) | 0 - 50 mm Depth (Asphalt) |  | m² | 1000 | 5 | 5000 |  | 0 | Must specify Concrete or Asphalt | B2010 - 50 mm Depth (Asphalt)m²
JOINT AND CRACK SEALING
D006 | H.18 | Reflective Crack Maintenance | CW 3250-R5 | m | 1000 | 3 | 3000 |  | 0 | Includes cement dusting where applicable Comment: one price for both years in 2 year warranty period. | D006Reflective Crack MaintenanceCW 3250-R5m
ASSOCIATED DRAINAGE AND UNDERGROUND WORKS
E012 | H.19 | Catch Pit Connection Pipe | CW 2130-R8 | m | 6 | 200 | 1200 |  | 0 | Fittings are included, Includes the connection to an existing Catch Basin. See 3.11.3, 4.6 | E012Catch Pit Connection PipeCW 2130-R8m
E023 | H.20 | Replacing Existing Manhole Frames & Covers | CW 2130-R8 | [7 empty] | E023Replacing Existing Manhole Frames & CoversCW 2130-R8
E024 | i) | AP-004 - Manhole Frame |  | each | 2 | 225 | 450 |  | 0 | Unit cost was not reviewed in 2003 Tender Tabs for 2004 Estimate | E024AP-004 - Manhole Frameeach
E025 | ii) | AP-005 - Manhole Cover (Solid) |  | each | 2 | 200 | 400 |  | 0 | Unit cost was not reviewed in 2003 Tender Tabs for 2004 Estimate | E025AP-005 - Manhole Cover (Solid)each
E027 | H.21 | Replacing Existing Catch Basin Frames & Covers | CW 2130-R8 | [7 empty] | E027Replacing Existing Catch Basin Frames & CoversCW 2130-R8
E028 | i) | AP-008 - Barrier Curb and Gutter Inlet Frame |  | each | 2 | 500 | 1000 |  | 0 |  | E028AP-008 - Barrier Curb and Gutter Inlet Frameeach
E029 | ii) | AP-009 - Barrier Curb and Gutter Inlet Cover |  | each | 2 | 300 | 600 |  | 0 |  | E029AP-009 - Barrier Curb and Gutter Inlet Covereach
E030 | iii) | AP-010 - Barrier Curb and Gutter Inlet Box |  | each | 2 | 200 | 400 |  | 0 |  | E030AP-010 - Barrier Curb and Gutter Inlet Boxeach
ADJUSTMENTS
F001 | H.22 | Adjustment of Existing Catchbasins / Manholes | CW 3210-R5 | each | 6 | 250 | 1500 |  | 0 | Includes installlation of existing or new frame & covers | F001Adjustment of Existing Catchbasins / ManholesCW 3210-R5each
F002 | H.23 | Installation of Precast Concrete Ring Sections | CW 3210-R5 | vert. m | 1 | 700 | 700 |  | 0 |  | F002Installation of Precast Concrete Ring SectionsCW 3210-R5vert. m
F003 | H.24 | Installation of Cast Iron Lifter Ring Inserts | CW 3210-R5 | [7 empty] | F003Installation of Cast Iron Lifter Ring InsertsCW 3210-R5
F004 | i) | 38mm |  | each | 2 | 250 | 500 |  | 0 |  | F00438mmeach
F005 | ii) | 51mm |  | each | 2 | 260 | 520 |  | 0 |  | F00551mmeach
F006 | iii) | 64mm |  | each | 4 | 270 | 1080 |  | 0 |  | F00664mmeach
F007 | iv) | 76mm |  | each | 6 | 280 | 1680 |  | 0 |  | F00776mmeach
F009 | H.25 | Adjustment of Existing Watermain Valve Boxes | CW 3210-R5 | each | 4 | 95 | 380 |  | 0 |  | F009Adjustment of Existing Watermain Valve BoxesCW 3210-R5each
F015 | H.26 | Adjustment of Curb and Gutter Inlets | CW 3210-R5 | each | 2 | 250 | 500 |  | 0 | Regional | F015Adjustment of Curb and Gutter InletsCW 3210-R5each
LANDSCAPING
G001 | H.27 | Sodding | CW 3510-R7 | [6 empty] | Note: Include formula in Progress Estimate cover sheet at "Other Holdbacks" to accommodate Specified 25% maintenance holdback. | G001SoddingCW 3510-R7
G002 | i) | width < 600mm |  | m² | 100 | 7.5 | 750 |  | 0 |  | G002width < 600mmm²
G003 | ii) | width > or = 600mm |  | m² | 500 | 6 | 3000 |  | 0 |  | G003width > or = 600mmm²
| H | Gateway Rd. Major Rehabilitation; Antrim Rd. - Kimberley Av. |  |  |  | Subtotal: | 202782.5 | Subtotal: | 0
| I | Scarfe St. Major Rehabilitation; Anglia Av. - Adsum Dr.
EARTH AND BASE WORKS
A012 | I.1 | Grading of Boulevards | CW 3110-R7 | m² | 450 | 2 | 900 |  | 0 | Covers up to 150mm of excavation or fill Residential & Regional - Low Quantity | A012Grading of BoulevardsCW 3110-R7m²
ROADWORKS - REMOVALS/RENEWALS
B004 | I.2 | Slab Replacement | CW 3230-R4 | [6 empty] | Compaction of existing base is incidental, E:6 - up to 50 of base course included | B004Slab ReplacementCW 3230-R4
B031 | i) | 150 mm Concrete Pavement (Type B) |  | m² | 295 | 85 | 25075 |  | 0 |  | B031150 mm Concrete Pavement (Type B)m²
B032 | ii) | 150 mm Concrete Pavement (Type C) |  | m² | 30 | 76 | 2280 |  | 0 |  | B032150 mm Concrete Pavement (Type C)m²
B094 | I.3 | Drilled Dowels | CW 3230-R4 | [7 empty] | B094Drilled DowelsCW 3230-R4
B095 | i) | 19.1 mm Diameter |  | each | 410 | 8.5 | 3485 |  | 0 |  | B09519.1 mm Diametereach
B097 | I.4 | Drilled Tie Bars | CW 3230-R4 | [7 empty] | B097Drilled Tie BarsCW 3230-R4
B098 | i) | 20 M Deformed Tie Bar |  | each | 410 | 8.5 | 3485 |  | 0 |  | B09820 M Deformed Tie Bareach
B114 | I.5 | Miscellaneous Concrete Slab Renewal | CW 3235-R4 | [6 empty] | By Definition in CW 3235 "Renewal" only applies when you are removing and re-installing the same item for improving it's grade or condition. Includes removal of existing, excavation, sub-grade compaction, up to 50mm of base course, backfill, & up to 600mm of boulevard grading | B114Miscellaneous Concrete Slab RenewalCW 3235-R4
B118 | i) | Sidewalk | SD-228A | [6 empty] | Standard Detail must be Referenced | B118SidewalkSD-228A
B119 |  | a) Less than or equal to 5 sq.m. |  | m² | 20 | 45 | 900 |  | 0 |  | B119a) Less than or equal to 5 sq.m.m²
B120 |  | b) Greater than 5 and less than or equal to 20 sq.m. |  | m² | 125 | 40 | 5000 |  | 0 |  | B120b) Greater than 5 and less than or equal to 20 sq.m.m²
B121 |  | c) Greater than 20 sq.m. |  | m² | 55 | 35 | 1925 |  | 0 |  | B121c) Greater than 20 sq.m.m²
B124 | I.6 | Adjustment of Precast Sidewalk Blocks | CW 3235-R4 | m² | 10 | 30 | 300 |  | 0 | See item below for Supply of New Blocks, required fill to be Bedding sand in accordance with 5.2.4 of 3330 | B124Adjustment of Precast Sidewalk BlocksCW 3235-R4m²
B125 | I.7 | Supply of Precast Sidewalk Blocks | CW 3235-R4 | m² | 5 | 40 | 200 |  | 0 | Installation to be paid for under "Adjustment of Precast Sidewalk Blocks" | B125Supply of Precast Sidewalk BlocksCW 3235-R4m²
B126 | I.8 | Concrete Curb Removal | CW 3240-R4 | [6 empty] | To be used when item not being re-installed. | B126Concrete Curb RemovalCW 3240-R4
B131 | i) | Lip Curb |  | m | 575 | 9 | 5175 |  | 0 |  | B131Lip Curbm
B135 | I.9 | Concrete Curb Installation | CW 3240-R4 | [6 empty] | If you are installing curb that didn't previously exist you should be paying for the it under CW 3310. You might use these installation items if you were replacing curb that was previously removed say by snow clearing, with the same curb. You might also use these installation items in conjunction with removal if you were renewing curb but wanted to measure and pay for the items seperately that are incidental with the "Renewal" items. add "Slip Form Paving" if specified for each applicable item. | B135Concrete Curb InstallationCW 3240-R4
B136 | i) | Barrier (125mm ht, Dowelled) | SD-205 | m | 355 | 33 | 11715 |  | 0 | * height, type & reference to Standard Detail add "Slip Form Paving" if specified | B136Barrier (125mm ht, Dowelled)SD-205m
B139 | iI) | Modified Barrier (150mm ht, Dowelled) | SD-203B | m | 85 | 45 | 3825 |  | 0 | * height, type & reference to Standard Detail | B139Modified Barrier (150mm ht, Dowelled)SD-203Bm
B154 | I.10 | Concrete Curb Renewal | CW 3240-R4 | [6 empty] | By Definition in CW 3240 "Renewal" only applies when you are removing and re-installing the same item for improving it's grade or condition. Includes removal of existing, excavation, sub-grade compaction, base course up to 50mm, backfill material, boulevard grading up to 600 mm wide. | B154Concrete Curb RenewalCW 3240-R4
| i) | Ramp Curb | SD-229C | m | 30 | 50 | 1500 |  | 0 | * height, type & reference to Standard Detail Residential | Ramp CurbSD-229Cm
B190 | I.11 | Construction of Asphaltic Concrete Overlay | CW 3410-R5 | [6 empty] | Type I is for Residential Pavements. Consider using Type IA for similar costs. | B190Construction of Asphaltic Concrete OverlayCW 3410-R5
B191 | i) | Main Line Paving | [8 empty] | B191Main Line Paving
B193 |  | a) Type IA |  | tonne | 550 | 57 | 31350 |  | 0 |  | B193a) Type IAtonne
B194 | ii) | Tie-ins and Approaches | [8 empty] | B194Tie-ins and Approaches
B195 |  | a) Type IA |  | tonne | 50 | 90 | 4500 |  | 0 |  | B195a) Type IAtonne
B197 |  | b) Type II |  | tonne | 50 | 90 | 4500 |  | 0 |  | B197b) Type IItonne
JOINT AND CRACK SEALING
D006 | I.12 | Reflective Crack Maintenance | CW 3250-R5 | m | 540 | 3 | 1620 |  | 0 | Includes cement dusting where applicable Comment: one price for both years in 2 year warranty period. | D006Reflective Crack MaintenanceCW 3250-R5m
ASSOCIATED DRAINAGE AND UNDERGROUND WORKS
E003 | I.13 | Catch Basin | CW 2130-R8 | [6 empty] | Reconnection of up to 1.0 m of CB lead including pipe & couplings is included. Frame & cover included (4.4). If the depth is not standard, indicate after the detail number (eg. SD-024 - 1200 Deep) | E003Catch BasinCW 2130-R8
E004 | i) | SD-024 |  | each | 1 | 2000 | 2000 |  | 0 | With Curb & Gutter Inlet & Reducer | E004SD-024each
E004 | ii) | SD-024 (1200 Deep) |  | each | 1 | 2000 | 2000 |  | 0 | With Curb & Gutter Inlet & Reducer | E004SD-024 (1200 Deep)each
E008 | I.14 | Sewer Service | CW 2130-R8 | [6 empty] | Sewer Service includes CB leads. Fittings are included, Connection to an existing tee, saddle,or wye on the sewer is included, Otherwise the connection must be paid for seperately. See 1.2.3, 4.5.4, 4.5.5 | E008Sewer ServiceCW 2130-R8
E009 | i) | 250mm | [7 empty] | Specify Size 250mm is the norm for CB leads | E009250mm
E010 |  | a) in a Trench, Class B Bedding with Sand, Class 2 Backfill |  | m | 15 | 225 | 3375 |  | 0 | i.e. Class A bedding or Class B bedding with sand, type 2 or type 3 material and Class 1,2,3,4 or 5 Backfill | E010a) in a Trench, Class B Bedding with Sand, Class 2 Backfillm
E027 | I.15 | Replacing Existing Catch Basin Frames & Covers | CW 2130-R8 | [7 empty] | E027Replacing Existing Catch Basin Frames & CoversCW 2130-R8
E028 | i) | AP-008 - Barrier Curb and Gutter Inlet Frame |  | each | 2 | 500 | 1000 |  | 0 |  | E028AP-008 - Barrier Curb and Gutter Inlet Frameeach
E029 | ii) | AP-009 - Barrier Curb and Gutter Inlet Cover |  | each | 2 | 300 | 600 |  | 0 |  | E029AP-009 - Barrier Curb and Gutter Inlet Covereach
E030 | iii) | AP-010 - Barrier Curb and Gutter Inlet Box |  | each | 2 | 200 | 400 |  | 0 |  | E030AP-010 - Barrier Curb and Gutter Inlet Boxeach
E036 | I.16 | Connecting to Existing Sewer | CW 2130-R8 | [6 empty] | Use where there is no existing stub on the sewer. | E036Connecting to Existing SewerCW 2130-R8
E037 | i) | 250mm PVC Connecting Pipe | [8 empty] | E037250mm PVC Connecting Pipe
|  | a) Connecting to 900mm Land Drainage Sewer |  | each | 3 | 2500 | 7500 |  | 0 |  | a) Connecting to 900mm Land Drainage Sewereach
E048 | I.17 | Relocation of Existing Catchbasins | CW 2130-R8 | each | 1 | 1000 | 1000 |  | 0 | Unit cost was not reviewed in 2003 Tender Tabs for 2004 Estimate | E048Relocation of Existing CatchbasinsCW 2130-R8each
ADJUSTMENTS
F001 | I.18 | Adjustment of Existing Catchbasins / Manholes | CW 3210-R5 | each | 4 | 250 | 1000 |  | 0 | Includes installlation of existing or new frame & covers | F001Adjustment of Existing Catchbasins / ManholesCW 3210-R5each
F002 | I.19 | Installation of Precast Concrete Ring Sections | CW 3210-R5 | vert. m | 1 | 700 | 700 |  | 0 |  | F002Installation of Precast Concrete Ring SectionsCW 3210-R5vert. m
F003 | I.20 | Installation of Cast Iron Lifter Ring Inserts | CW 3210-R5 | [7 empty] | F003Installation of Cast Iron Lifter Ring InsertsCW 3210-R5
F004 | i) | 38mm |  | each | 2 | 250 | 500 |  | 0 |  | F00438mmeach
F005 | ii) | 51mm |  | each | 2 | 260 | 520 |  | 0 |  | F00551mmeach
F006 | iii) | 64mm |  | each | 2 | 270 | 540 |  | 0 |  | F00664mmeach
F007 | iv) | 76mm |  | each | 4 | 280 | 1120 |  | 0 |  | F00776mmeach
F009 | I.21 | Adjustment of Existing Watermain Valve Boxes | CW 3210-R5 | each | 4 | 95 | 380 |  | 0 |  | F009Adjustment of Existing Watermain Valve BoxesCW 3210-R5each
F011 | I.22 | Adjustment of Existing Curb Stop Boxes | CW 3210-R5 | each | 20 | 55 | 1100 |  | 0 | Residential & Regional - Low Quantity | F011Adjustment of Existing Curb Stop BoxesCW 3210-R5each
F018 | I.23 | Supply of Curb Stop Box Extendible Sections | CW 3210-R5 | each | 10 | 100 | 1000 |  | 0 | Note: Clause 13.13 of CW3210-R5 specifies that the installation is a part of the payment for the adjustment of Curb Stop Boxes, so you must include F.6 or use F.15 and include E10. Residential & Regional - Low Quantity. | F018Supply of Curb Stop Box Extendible SectionsCW 3210-R5each
LANDSCAPING
G001 | I.24 | Sodding | CW 3510-R7 | [6 empty] | Note: Include formula in Progress Estimate cover sheet at "Other Holdbacks" to accommodate Specified 25% maintenance holdback. | G001SoddingCW 3510-R7
G002 | i) | width < 600mm |  | m² | 100 | 7.5 | 750 |  | 0 |  | G002width < 600mmm²
G003 | ii) | width > or = 600mm |  | m² | 450 | 6 | 2700 |  | 0 |  | G003width > or = 600mmm²
| I | Scarfe St. Major Rehabilitation; Anglia Av. - Adsum Dr. |  |  |  | Subtotal: | 135920 | Subtotal: | 0
SUMMARY
PART 1 CITY FUNDED WORK
| A | Consol Av. Reconstruction; Louelda St. - Besant St. |  |  |  | Subtotal: | 321398.75 | Subtotal: | 0
| B | Adsum Dr. Major Rehabilitation; Jefferson Av. - Mandalay Dr. |  |  |  | Subtotal: | 403685 | Subtotal: | 0
| C | Polson Av. Crack & Seat Rehabilitation; Radford St. - Airlies St. |  |  |  | Subtotal: | 141230 | Subtotal: | 0
| D | Oakland Av. Crack & Seat Rehabilitation; Defehr St. - Goldspie St. |  |  |  | Subtotal: | 113282.5 | Subtotal: | 0
| E | Dunvegan St. Major Rehabilitation; Mossdale Av. - Rossmere Cr. |  |  |  | Subtotal: | 105210 | Subtotal: | 0
| F | Raleigh St. Minor Rehabilitation; Springfield Rd. - Edison Av. |  |  |  | Subtotal: | 98095 | Subtotal: | 0
[8 empty] | (total price) PART 1 | 0
PART 2 PROVINCIALLY FUNDED WORK (See D2)
| G | Sutton Rd. Crack & Seat Rehabilitation; Rothesay St. - Graduate Path |  |  |  | Subtotal: | 169742.5 | Subtotal: | 0
| H | Gateway Rd. Major Rehabilitation; Antrim Rd. - Kimberley Av. |  |  |  | Subtotal: | 202782.5 | Subtotal: | 0
| I | Scarfe St. Major Rehabilitation; Anglia Av. - Adsum Dr. |  |  |  | Subtotal: | 135920 | Subtotal: | 0
[8 empty] | (total price) PART 2 | 0
| TOTAL BID PRICE (GST extra) |  |  | (in figures) $ | 0
(in words) __________________________________________________________________________________
__________________________________________________________________________________