## Instructions
INSTRUCTIONS
1 | Print out these instructions for reference as required.
2 | If your Project includes unsecured Provincial funding for some locations, select the worksheet "FORM B - PRICES W PROV FUND" otherwise use "FORM B - PRICES".
3 | Insert the location and type of work (see "Scope of Work" in contract documents) as noted in the template, unless otherwise approved by the Project Coordinator.
4 | Open file "200? Surface Works Pay Items (date) .XLS" .
5 | Select -> Window -> Arrange -> Horizontal, to display both workbooks.
6 | Using the Row indicators Select and copy the required pay items from "200? Surface Works Pay Items...".
7 | Paste Selection into "Blank_Form B.XLS" using "insert copied cells" from the short cut menu.
Tip - Copying and pasting a large block of items(rows), then deleting the items not required may be a more efficient. If you select non adjacent rows the "insert copied cells" options becomes unavailable, you can paste in the selected non-adjacent rows but unless there are enough blank lines available cells will be over written.
8 | Renumber items and sections in "FORM B - PRICES.XLS", correct line spacing, DO NOT modify CODES!
9 | Insert Approx. Quantities in appropriate cells.
10 | The sub-section titles (i.e.. Earthworks and Base Works) under each identified location/section can be modified or deleted at the discretion of the consultant. They are there to assist in copying and pasting from the pay items list and for organizational purposes where there are many pay items.
11 | Correct Spec. references for non Standard items (i.e.. E-##) to match the Specification numbering in the Bid Opportunity document.
12 | Edit the header to correlate page numbering to Bid Opportunity and insert the Bid Opportunity #.
13 | In Cell D2, check and correct as necessary the Bidding Instruction clause # reference to 'Prices' in the Bid Opportunity.
14 | Hide the codes column "A".
15 | Change view to Page Break Preview and define the print area.
16 | Protect the sheet and forward to Rolf Doerries of Technology Services for review, 986-4112, rdoerries@winnipeg.ca
17 | When approved create a (PDF) document for insertion into Part 'A' of the Bid Opportunity PDF document.
18 | Note: Integrate Form 'B' with existing tender tab and progress payment spreadsheets. Retain Column 'A' codes and carry forward to the tender tab to assist in compilation of price comparisons.

## FORM B - PRICES
FORM B: PRICES (R1)
(SEE B8)
UNIT PRICES
CODE | ITEM | DESCRIPTION | SPEC. | UNIT | APPROX. | UNIT PRICE | AMOUNT
|  |  | REF. |  | QUANTITY
| A | McPhillips Street Widening - Selkirk Avenue to CPR Underpass - Widening, Concrete Repairs and Asphalt Resurfacing
EARTH AND BASE WORKS
A003 | A.1 | Excavation | CW 3110-R11 | m³ | 1350 |  | 0
A004 | A.2 | Sub-Grade Compaction | CW 3110-R11 | m² | 4500 |  | 0
A007 | A.3 | Crushed Sub-base Material | CW 3110-R11
A008 | i) | 50 mm - Limestone |  | tonne | 2400 |  | 0
A010 | A.4 | Supplying and Placing Base Course Material | CW 3110-R11, E16 | m³ | 350 |  | 0
A012 | A.5 | Grading of Boulevards | CW 3110-R11 | m² | 370 |  | 0
A016 | A.6 | Removal of Existing Concrete Bases | CW 3110-R11
A017 | i) | 600mm Diameter or Less |  | each | 15 |  | 0
A022 | A.7 | Separation / Reinforcement Geotextile Fabric | CW 3130-R2 | m² | 4500 |  | 0
A022A | A.8 | Supply and Install Geogrid | CW 3135 | m² | 100 |  | 0
ROADWORKS - RENEWALS
B001 | A.9 | Pavement Removal | CW 3110-R11
B002 | i) | Concrete Pavement |  | m² | 1230 |  | 0
| ii) | Asphalt Pavement | E19 | m² | 75 |  | 0
B004 | A.10 | Slab Replacement | CW 3230-R6
B013 | i) | 200 mm Concrete Pavement (Plain-Dowelled) |  | m² | 728 |  | 0
B017 | A.11 | Partial Slab Patches | CW 3230-R6
B026 | i) | 200 mm Concrete Pavement (Type A) |  | m² | 20 |  | 0
B027 | ii) | 200 mm Concrete Pavement (Type B) |  | m² | 322 |  | 0
B028 | iii) | 200 mm Concrete Pavement (Type C) |  | m² | 20 |  | 0
B029 | iv) | 200 mm Concrete Pavement (Type D) |  | m² | 16 |  | 0
B064 | A.12 | Slab Replacement - Early Opening (72 hour) | CW 3230-R6
B073 | i) | 200 mm Concrete Pavement (Plain-Dowelled) |  | m² | 50 |  | 0
B077 | A.13 | Partial Slab Patches - Early Opening (72 hour) | CW 3230-R6
B086 | i) | 200 mm Concrete Pavement (Type A) |  | m² | 6 |  | 0
B087 | ii) | 200 mm Concrete Pavement (Type B) |  | m² | 25 |  | 0
B094 | A.14 | Drilled Dowels | CW 3230-R6
B095 | i) | 19.1 mm Diameter |  | each | 700 |  | 0
B097 | A.15 | Drilled Tie Bars | CW 3230-R6
B098 | i) | 20 M Deformed Tie Bar |  | each | 3300 |  | 0
B100 | A.16 | Miscellaneous Concrete Slab Removal | CW 3235-R7
B102 | i) | Monolithic Median Slab |  | m² | 135 |  | 0
B103 | ii) | Safety Median |  | m² | 170 |  | 0
B104 | iii) | Sidewalk |  | m² | 4350 |  | 0
B105 | iv) | Bullnose |  | m² | 10 |  | 0
B114 | A.17 | Miscellaneous Concrete Slab Renewal | CW 3235-R7
B118 | i) | Sidewalk | SD-228A
B119 | a) | Less than 5 sq.m. |  | m² | 10 |  | 0
B120 | b) | 5 sq.m. to 20 sq.m. |  | m² | 20 |  | 0
B121 | c) | Greater than 20 sq.m. |  | m² | 220 |  | 0
B126 | A.18 | Concrete Curb Removal | CW 3240-R7
B127 | i) | Barrier 180mm - Separate |  | m | 1300 |  | 0
B154 | A.19 | Concrete Curb Renewal | CW 3240-R7
B155 | i) | Barrier (180mm ht, Dowelled) | SD-205, SD-206A
B156 | a) | Less than 3 m |  | m | 10 |  | 0
B157 | b) | 3 m to 30 m |  | m | 60 |  | 0
B158 | c) | Greater than 30 m |  | m | 30 |  | 0
B167 | ii) | Modified Barrier (180mm ht, Dowelled) | SD-203B | m | 35 |  | 0
B190 | A.21 | Construction of Asphaltic Concrete Overlay | CW 3410-R8
B191 | i) | Main Line Paving
B193 | a) | Type IA |  | tonne | 3750 |  | 0
B194 | ii) | Tie-ins and Approaches
B195 | a) | Type IA |  | tonne | 230 |  | 0
B200 | A.22 | Planing of Pavement | CW 3450-R5
B201 | i) | 0 - 50 mm Depth (Asphalt) |  | m² | 750 |  | 0
B202 | ii) | 50 - 100 mm Depth (Asphalt) |  | m² | 12000 |  | 0
B203 | iii) | 0 - 50 mm Depth (Concrete) |  | m² | 100 |  | 0
| A.23 | Full-depth Saw Cutting | E11 | m | 1300 |  | 0
| A.24 | Planing of Existing Monolithic Concrete Barrier Curb | E18 | m | 500 |  | 0
| A.25 | Partial Depth Planing or Existing Joints | E17 | m² | 200 |  | 0
| A.26 | Asphalt Patching of Partial Depth Joint | E17 | tonne | 50 |  | 0
ROADWORKS - NEW CONSTRUCTION
C001 | A.27 | Concrete Pavements, Median Slabs, Bull-noses, and Safety Medians | CW 3310-R13
C010 | i) | Construction of 200 mm Concrete Pavement (Plain-Dowelled) |  | m² | 3500 |  | 0
C014 | ii) | Construction of Concrete Median Slabs | SD-227A | m² | 715 |  | 0
C015 | iii) | Construction of Monolithic Concrete Median Slabs | SD-226A | m² | 42 |  | 0
C016 | iv) | Construction of Concrete Safety Medians | SD-226B | m² | 100 |  | 0
C018 | v) | Construction of Monolithic Concrete Bull-noses | SD-227C | m² | 24 |  | 0
C019 | A.28 | Concrete Pavements for Early Opening | CW 3310-R13
C028 | i) | Construction of 200 mm Concrete Pavement for Early Opening 24 hour (Plain-Dowelled) |  | m² | 25 |  | 0
C028 | ii) | Construction of 200 mm Concrete Pavement for Early Opening 72 hour (Plain-Dowelled) |  | m² | 200 |  | 0
C032 | A.29 | Concrete Curbs, Curb and Gutter, and Splash Strips | CW 3310-R13
C034 | i) | Construction of Barrier (180mm ht, Separate) -Slip Form Paving | SD-203A | m | 1530 |  | 0
C036 | ii) | Construction of Modified Barrier (180mm ht, Dowelled) | SD-203B | m | 300 |  | 0
C046 | iii) | Construction of Curb Ramp (10mm ht, Integral) | SD-229C | m | 122 |  | 0
C050 | A.30 | Supply and Installation of Dowel Assemblies | CW 3310-R13 | m | 500 |  | 0
| A.31 | 100 mm Concrete Sidewalk c/w reveal for paving band | CW 3325-R2 CW 3110-R10 E24 | m² | 1100 |  | 0
C051 | A.32 | 100mm Concrete Sidewalk | CW 3325-R3 | m² | 1200 |  | 0
C054 | A.33 | Lean Concrete Base | CW 3335-R1 | m² | 50 |  | 0
JOINT AND CRACK SEALING
D006 | A.34 | Reflective Crack Maintenance | CW 3250-R7 | m | 3000 |  | 0
ASSOCIATED DRAINAGE AND UNDERGROUND WORKS
E003 | A.35 | Catch Basin | CW 2130-R11
E004 | i) | SD-024 |  | each | 8 |  | 0
E007A | A.36 | Remove and Replace Existing Catch Basin | CW 2130-R11
E007B | i) | SD-024 |  | each | 5 |  | 0
E008 | A.37 | Sewer Service | CW 2130-R11
E009 | i) | 150mm PVC SDR-35
E011 | a) | Trenchless Installation, Class B Sand Bedding, Class 3 Backfill |  | m | 110 |  | 0
E009 | ii) | 250mm PVC SDR-35
E010 | a) | In a Trench, Class B Sand Bedding, Class 3 Backfill |  | m | 18 |  | 0
E011 | b) | Trenchless Installation, Class B Sand Bedding, Class 3 Backfill |  | m | 110 |  | 0
E013 | A.38 | Sewer Service Risers | CW 2130-R11
E014 | i) | 150mm
E016 | a) | SD-015 |  | vert m | 8 |  | 0
E014 | ii) | 250mm
E016 | a) | SD-015 |  | vert m | 12 |  | 0
E017 | A.39 | Sewer Repair - Up to 3.0 Meters Long | CW 2130-R11
E018 | i) | 150mm PVC CS
E019 | a) | Class 3 Backfill |  | each | 1 |  | 0
E018 | ii) | 375mm PVC CS
E019 | a) | Class 3 Backfill |  | each | 1 |  | 0
E023 | A.40 | Replacing Standard Frames & Covers | CW 2130-R11
E024 | i) | AP-004 - Standard Frame for Manhole and Catch Basin |  | each | 1 |  | 0
E025 | ii) | AP-005 - Standard Solid Cover for Standard Frame |  | each | 1 |  | 0
E028 | iii) | AP-008 - Barrier Curb and Gutter Inlet Frame and Box |  | each | 1 |  | 0
E029 | iv) | AP-009 - Barrier Curb and Gutter Inlet Cover |  | each | 1 |  | 0
E032 | A.41 | Connecting to Existing Manhole | CW 2130-R11
E033 | i) | 150mm Catch Basin Lead |  | each | 5 |  | 0
E033 | ii) | 250mm Catch Basin Lead |  | each | 1 |  | 0
E034 | A.42 | Connecting to Existing Catch Basin | CW 2130-R11
E035 | i) | 250mm Drainage Connection Pipe |  | each | 1 |  | 0
E036 | A.43 | Connecting to Existing Sewer | CW 2130-R11
E037 | i) | 250mm (PVC SDR-35) of connecting pipe
E039 | a) | Connecting to 375mm (Concrete CS ) Sewer |  | each | 2 |  | 0
E040 | b) | Connecting to 450mm (Concrete CS) Sewer |  | each | 2 |  | 0
| c) | Connecting to 600mm (Concrete CS) Sewer |  | each | 4 |  | 0
| d) | Connecting to 750mm (Concrete CS) Sewer |  | each | 2 |  | 0
E037 | ii) | 150mm (PVC SDR-35) of connecting pipe
E039 | a) | Connecting to 375mm (Concrete CS) Sewer |  | each | 1 |  | 0
| b) | Connecting to 600mm (Concrete CS) Sewer |  | each | 1 |  | 0
| c) | Connecting to 750mm (Concrete CS) Sewer |  | each | 1 |  | 0
E042 | A.44 | Connecting New Sewer Service to Existing Sewer Service | CW 2130-R11
E043 | i) | 250mm |  | each | 1 |  | 0
E046 | A.45 | Removal of Existing Catch Basins | CW 2130-R11 | each | 9 |  | 0
E050 | A.46 | Abandoning Existing Drainage Inlets | CW 2130-R11 | each | 5 |  | 0
| A.47 | Abandon Existing Sewer Services Under Pavement | CW 2130-R11
| i) | 200mm |  | each | 11 |  | 0
| A.48 | Sewer Inspection | CW 2145
| i) | 375mm to 600mm |  | m | 10 |  | 0
E051 | A.49 | Installation of Subdrains | CW 3120-R3 | m | 230 |  | 0
ADJUSTMENTS
F001 | A.50 | Adjustment of Catch Basins / Manholes Frames | CW 3210-R7 | each | 12 |  | 0
F002 | A.51 | Replacing Existing Risers | CW 2130-R11
F002A | i) | Pre-cast Concrete Risers |  | vert. m | 0.6 |  | 0
F003 | A.52 | Lifter Rings | CW 3210-R7
F004 | i) | 38mm |  | each | 2 |  | 0
F005 | ii) | 51mm |  | each | 2 |  | 0
F006 | iii) | 64mm |  | each | 2 |  | 0
F007 | iv) | 76mm |  | each | 2 |  | 0
F009 | A.53 | Adjustment of Valve Boxes | CW 3210-R7 | each | 20 |  | 0
F019 | A.54 | Type A Relocation of Hydrant (Supply and Install New Hydrant on Existing Tee) | CW2110, E23 | each | 2 |  | 0
F025 | A.55 | Installing New Flat Top Reducer | CW 2130-R11 | each | 1 |  | 0
F026 | A.56 | Replacing Existing Flat Top Reducer | CW 2130-R11 | each | 1 |  | 0
F028 | A.57 | Adjustment of Traffic Signal Service Box Frames | CW 3210-R7 | each | 5 |  | 0
LANDSCAPING
| A.58 | Remove and dispose of existing shrub bed | E30 | m | 75 |  | 0
| A.59 | Remove and dispose of existing shrubs | E30 | l.s. | 1 |  | 0
| A.60 | Remove existing fence panels | E29, E30 | m | 10 |  | 0
| A.61 | Repair existing modular retaining wall | E32 | l.s. | 1 |  | 0
| A.62 | Relocate existing bus stop totem sign | E30 | each | 1 |  | 0
| A.63 | Relocate existing bus stop flag | E30 | each | 2 |  | 0
| A.64 | Relocate existing 5x11 bus shelter | E30 | each | 1 |  | 0
| A.65 | Pinned concrete curb | E33 | m | 11 |  | 0
| A.66 | Concrete base for totem | E33 | each | 1 |  | 0
| A.67 | Concrete base for bus stop flag | E33 | each | 2 |  | 0
| A.68 | Modification to Existing Concrete Planter | E31 | m | 10 |  | 0
| A.69 | Regrade existing interlocking pavers including concrete sidewalk | CW 3330-R5 | m² | 500 |  | 0
| A.70 | Salvage Existing Paving Stones | CW 3330-R5, E25 | m² | 350 |  | 0
| A.71 | Reinstall stockpiled unit pavers | CW 3330-R5, E26 | m² | 350 |  | 0
| A.72 | Interlocking paving stones | CW 3330-R5
| i) | Blue Holland pavers |  | m² | 2 |  | 0
| ii) | Natural Holland pavers |  | m² | 2 |  | 0
| iii) | Holland pavers to match existing |  | m² | 50 |  | 0
| A.73 | Supply and install fencing | E29 |  |  |  | 0
| i) | Golden Eagle III fencing to match existing |  | m | 6 |  | 0
| A.74 | Cast-in-Place Concrete Piles 400mm Diameter | E29 | each | 3 |  | 0
| A.75 | Concrete Grade Beam | E29 | m | 10 |  | 0
| A.76 | Supply and install plant material | E27 |  |  |  | 0
| i) | Three-lobed Spirea |  | each | 10 |  | 0
G001 | A.77 | Sodding | CW 3510-R9
G002 | i) | width < 600mm |  | m² | 140 |  | 0
G003 | ii) | width > or = 600mm |  | m² | 270 |  | 0
MISCELLANEOUS
| A.78 | Tree Removal | CW 3010-R4, E12 | each | 13 |  | 0
| A.79 | Installation of New Manitoba Hydro Manhole | E21 | each | 7 |  | 0
| A.80 | Supply of Steel Casing Pipe - 1219mm | E22 | m | 40 |  | 0
| A.81 | Install Duct Line Steel Casing Pipe - 1219mm | E20,E22 |  |  |  | 0
| i) | In a Trench, Class B Sand Bedding, Class 3 Backfill |  | m | 15 |  | 0
| ii) | Trenchless Installation, Class B Sand Bedding, Class 3 Backfill - Jacking Method |  | m | 25 |  | 0
| A | McPhillips Street Widening - Selkirk Avenue to CPR Underpass - Widening, Concrete Repairs and Asphalt Resurfacing |  |  |  | Subtotal: | 0
| TOTAL BID PRICE (GST extra) (in figures) |  |  |  |  | 0
(in words) _______________________________________________________________________________________________
_____________________________________________________________________________________________