## Instructions
INSTRUCTIONS
1 | Print out these instructions for reference as required.
2 | If your Project includes unsecured Provincial funding for some locations, select the worksheet "FORM B - PRICES W PROV FUND" otherwise use "FORM B - PRICES".
3 | Insert the location and type of work (see "Scope of Work" in contract documents) as noted in the template, unless otherwise approved by the Project Coordinator.
4 | Open file "200? Surface Works Pay Items (date) .XLS" .
5 | Select -> Window -> Arrange -> Horizontal, to display both workbooks.
6 | Using the Row indicators Select and copy the required pay items from "200? Surface Works Pay Items...".
7 | Paste Selection into "Blank_Form B.XLS" using "insert copied cells" from the short cut menu.
Tip - Copying and pasting a large block of items(rows), then deleting the items not required may be a more efficient. If you select non adjacent rows the "insert copied cells" options becomes unavailable, you can paste in the selected non-adjacent rows but unless there are enough blank lines available cells will be over written.
8 | Renumber items and sections in "FORM B - PRICES.XLS", correct line spacing, DO NOT modify CODES!
9 | Insert Approx. Quantities in appropriate cells.
10 | The sub-section titles (i.e.. Earthworks and Base Works) under each identified location/section can be modified or deleted at the discretion of the consultant. They are there to assist in copying and pasting from the pay items list and for organizational purposes where there are many pay items.
11 | Correct Spec. references for non Standard items (i.e.. E-##) to match the Specification numbering in the Bid Opportunity document.
12 | Edit the header to correlate page numbering to Bid Opportunity and insert the Bid Opportunity #.
13 | In Cell D2, check and correct as necessary the Bidding Instruction clause # reference to 'Prices' in the Bid Opportunity.
14 | Hide the codes column "A".
15 | Change view to Page Break Preview and define the print area.
16 | Protect the sheet and forward to Rolf Doerries of Technology Services for review, 986-4112, rdoerries@winnipeg.ca
17 | When approved create a (PDF) document for insertion into Part 'A' of the Bid Opportunity PDF document.
18 | Note: Integrate Form 'B' with existing tender tab and progress payment spreadsheets. Retain Column 'A' codes and carry forward to the tender tab to assist in compilation of price comparisons.

## FORM B - PRICES
FORM B (R1): PRICES
(SEE B8)
UNIT PRICES
CODE | ITEM | DESCRIPTION | SPEC. | UNIT | APPROX. | UNIT PRICE | AMOUNT
|  |  | REF. |  | QUANTITY
| A | TAYLOR AVENUE - RECONSTRUCTION - WAVERLEY TO NATHANIEL EASTBOUND
EARTH AND BASE WORKS
A003 | A.1 | Excavation | CW 3110-R12 | m³ | 8500 |  | 0
A004 | A.2 | Sub-Grade Compaction | CW 3110-R12 | m² | 8500 |  | 0
A007 | A.3 | Crushed Sub-base Material | CW 3110-R12
A008 | i) | 50 mm - Limestone |  | tonne | 5000 |  | 0
A009 | ii) | 150 mm - Limestone |  | tonne | 9000 |  | 0
A010 | A.4 | Supplying and Placing Base Course Material | CW 3110-R12, E16 | m³ | 750 |  | 0
A012 | A.5 | Grading of Boulevards | CW 3110-R12 | m² | 2000 |  | 0
A014 | A.6 | Boulevard Excavation | CW 3110-R12 | m³ | 500 |  | 0
A022 | A.7 | Separation Geotextile Fabric | CW 3130-R2 | m² | 8500 |  | 0
ROADWORKS - REMOVALS/RENEWALS
B001 | A.8 | Pavement Removal | CW 3110-R12
B002 | i) | Concrete Pavement |  | m² | 8000 |  | 0
B094 | A.9 | Drilled Dowels | CW 3230-R6
B096 | i) | 28.6 mm Diameter |  | each | 300 |  | 0
B097 | A.10 | Drilled Tie Bars | CW 3230-R6
B099 | i) | 25 M Deformed Tie Bar |  | each | 300 |  | 0
B100r | A.11 | Miscellaneous Concrete Slab Removal | CW 3235-R7
B104r | i) | Asphaltic Concrete Sidewalk |  | m² | 2400 |  | 0
B105r | ii) | Bullnose |  | m² | 50 |  | 0
B126r | A.12 | Concrete Curb Removal | CW 3240-R8
B127r | i) | Barrier (Separate) |  | m | 450 |  | 0
B132r | ii) | Curb Ramp |  | m | 20 |  | 0
ROADWORKS - NEW CONSTRUCTION
C001 | A.13 | Concrete Pavements, Median Slabs, Bull-noses, and Safety Medians | CW 3310-R14
C007 | i) | Construction of 230 mm Concrete Pavement (Plain-Dowelled) |  | m² | 6900 |  | 0
C018 | ii) | Construction of Monolithic Concrete Bull-noses | SD-227C | m² | 25 |  | 0
| A | TAYLOR AVENUE - RECONSTRUCTION - WAVERLEY TO NATHANIEL EASTBOUND
C019 | A.14 | Concrete Pavements for Early Opening | CW 3310-R14
C025 | i) | Construction of 230 mm Concrete Pavement for Early Opening 72 hour (Plain-Dowelled) |  | m² | 600 |  | 0
C032 | A.15 | Concrete Curbs, Curb and Gutter, and Splash Strips | CW 3310-R14
C033 | i) | Construction of Barrier (180mm ht, Dowelled) | SD-205 | m | 200 |  | 0
C034 | ii) | Construction of Barrier (180mm ht, Separate) | SD-203A | m | 1700 |  | 0
C065 | iii) | Construction of Curb Ramp (10- 15mm ht, Monolithic) | SD-229C | m | 20 |  | 0
C050 | A.16 | Supply and Installation of Dowel Assemblies | CW 3310-R14 | m | 1700 |  | 0
C051 | A.17 | 100mm Concrete Sidewalk | CW 3325-R3 | m² | 140 |  | 0
C055 | A.18 | Construction of Asphaltic Concrete Pavements | CW 3410-R8
C059 | i) | Tie-ins and Approaches
C060 | a) | Type 1A |  | tonne | 100 |  | 0
| ii) | Asphalt Sidewalk - 75mm Thick
|  | b) Type 1 |  | tonne | 450 |  | 0
B219 | A.19 | Detectable Warning Surface Tiles | E10 | ea | 16 |  | 0
ASSOCIATED DRAINAGE AND UNDERGROUND WORKS
E003 | A.20 | Catch Basin | CW 2130-R11 |  | 0
E004 |  | SD-024, 1800mm deep |  | each | 10 |  | 0
E006 | A.21 | Catch Pit | CW 2130-R11 |  | 0
E007 |  | SD-023 |  | each | 3 |  | 0
| A.22 | Removal of Existing Catch Basins | CW 2130-R11 | each | 3 |  | 0
| A.23 | Connecting to Existing Catch Basin Lead | CW 2130-R11
E035 | i) | 250mm Drainage Connection Pipe |  | m | 25 |  | 0
E023 | A.24 | Replacing Standard Frames & Covers | CW 2130-R11
E028 | i) | AP-008 - Barrier Curb and Gutter Inlet Frame and Box |  | each | 13 |  | 0
E036 | A.25 | Connecting to Existing Sewer | CW 2130-R11
E037 | i) | 250mm PVC
| a) | Connecting to 750mm Concrete Sewer |  | each | 2 |  | 0
E051 | A.26 | Installation of Subdrains | CW 3120-R3 | m | 240 |  | 0
| A | TAYLOR AVENUE - RECONSTRUCTION - WAVERLEY TO NATHANIEL EASTBOUND
ADJUSTMENTS
F001 | A.27 | Adjustment of Catch Basins / Manholes Frames | CW 3210-R7 | each | 4 |  | 0
F002 | A.28 | Replacing Existing Risers | CW 2130-R11
F002A | i) | Pre-cast Concrete Risers |  | vert. m | 2 |  | 0
F003 | A.29 | Lifter Rings | CW 3210-R7
F005 | i) | 51mm |  | each | 4 |  | 0
F009 | A.30 | Adjustment of Valve Boxes | CW 3210-R7 | each | 10 |  | 0
F010 | A.31 | Valve Box Extensions | CW 3210-R7 | each | 4 |  | 0
LANDSCAPING
G001 | A.32 | Sodding | CW 3510-R9
G002 | ii) | width < 600mm |  | m² | 100 |  | 0
G003 | i) | width > or = 600mm |  | m² | 2000 |  | 0
FEEDERMAIN CROSSING
| A.33 | Construction over and insulation of 900mm Feedermain | E14 | L.S. | 1 |  | 0
| A | TAYLOR AVENUE - RECONSTRUCTION - WAVERLEY TO NATHANIEL EASTBOUND |  |  |  | Sub-total | 0
| B | TAYLOR AVENUE-REHABILITATION- NATHANIEL TO WILTON EASTBOUND
EARTH AND BASE WORKS
A010 | B.1 | Supplying and Placing Base Course Material | CW 3110-R12, E16 | m³ | 150 |  | 0
ROADWORKS - REMOVALS/RENEWALS
B001 | B.2 | Pavement Removal | CW 3110-R12
B002 | i) | Concrete Pavement |  | m² | 150 |  | 0
B003 | ii) | Asphalt Pavement - Sidewalk |  | m² | 1500 |  | 0
B004 | B.3 | Slab Replacement | CW 3230-R6
B011 | i) | 200 mm Concrete Pavement (Reinforced) |  | m² | 300 |  | 0
B017 | B.4 | Partial Slab Patches | CW 3230-R6
B026 | i) | 200 mm Concrete Pavement (Type A) |  | m² | 10 |  | 0
B027 | ii) | 200 mm Concrete Pavement (Type B) |  | m² | 400 |  | 0
B029 | iii) | 200 mm Concrete Pavement (Type D) |  | m² | 150 |  | 0
B094 | B.5 | Drilled Dowels | CW 3230-R6
B095 | i) | 19.1 mm Diameter |  | each | 600 |  | 0
B097 | B.6 | Drilled Tie Bars | CW 3230-R6
B098 | i) | 20 M Deformed Tie Bar |  | each | 1200 |  | 0
B126r | B.7 | Concrete Curb Removal | CW 3240-R8
B129r | i) | Curb and Gutter |  | m | 500 |  | 0
B132r | ii) | Curb Ramp |  | m | 10 |  | 0
B190 | B.8 | Construction of Asphaltic Concrete Overlay | CW 3410-R8
B191 | i) | Main Line Paving
B193 | a) | Type IA |  | tonne | 850 |  | 0
B194 | ii) | Tie-ins and Approaches
B195 | a) | Type IA |  | tonne | 15 |  | 0
| iii) | 75 mm Sidewalk |  | tonne | 290 |  | 0
| B | TAYLOR AVENUE-REHABILITATION- NATHANIEL TO WILTON EASTBOUND
ROADWORK - NEW CONSTRUCTION
C001 | B.9 | Concrete Pavements, Median Slabs, Bull-noses, and Safety Medians | CW 3310-R14
Bull-noses, and Safety Medians
C008 | i) | Construction of 200 mm Concrete Pavement (Reinforced) |  | m² | 450 |  | 0
Pavement (Reinforced) Gutter Pan Section
C032 | B.10 | Concrete Curbs, Curb and Gutter, and Splash Strips | CW 3310-R14
C046 | i) | Construction of Curb Ramp (10- 15mm ht, Integral) | SD-229C | m | 12 |  | 0
C051 | B.11 | 100mm Concrete Sidewalk | CW 3325-R3 | m² | 140 |  | 0
B219 | B.12 | Detectable Warning Surface Tiles | E10 | ea | 26 |  | 0
JOINT AND CRACK SEALING
D006 | B.13 | Reflective Crack Maintenance | CW 3250-R7 | m | 1500 |  | 0
ASSOCIATED DRAINAGE AND UNDERGROUND WORKS
E007A | B.14 | Remove and Replace Existing Catch Basin | CW 2130-R11
E007B | i) | SD-024 |  | each | 6 |  | 0
ADJUSTMENTS
F015 | B.15 | Adjustment of Curb and Gutter Inlet Frames | CW 3210-R7 | each | 6 |  | 0
LANDSCAPING
G004 | B.16 | Seeding | CW 3520-R7 | m² | 500 |  | 0
| B | TAYLOR AVENUE-REHABILITATION- NATHANIEL TO WILTON EASTBOUND |  |  |  | Sub-total | 0
| C | TAYLOR AVENUE-REHABILITATION- NATHANIEL TO WAVERLEY WESTBOUND
EARTH AND BASE WORKS
A010 | C.1 | Supplying and Placing Base Course Material | CW 3110-R12, E16 | m³ | 200 |  | 0
A014 | C.2 | Boulevard Excavation | CW 3110-R12 | m³ | 400 |  | 0
ROADWORKS - REMOVALS/RENEWALS
B017 | C.3 | Partial Slab Patches | CW 3230-R6
B026 | i) | 200 mm Concrete Pavement (Type A) |  | m² | 20 |  | 0
B027 | ii) | 200 mm Concrete Pavement (Type B) |  | m² | 150 |  | 0
B028 | iii) | 200 mm Concrete Pavement (Type C) |  | m² | 100 |  | 0
B029 | iv) | 200 mm Concrete Pavement (Type D) |  | m² | 100 |  | 0
B094 | C.4 | Drilled Dowels | CW 3230-R6
B095 | i) | 19.1 mm Diameter |  | each | 200 |  | 0
B097 | C.5 | Drilled Tie Bars | CW 3230-R6
B098 | i) | 20 M Deformed Tie Bar |  | each | 200 |  | 0
B107i | C.6 | Miscellaneous Concrete Slab Installation | CW 3235-R7
B111i | i) | Sidewalk | SD-228A | m² | 10 |  | 0
B114rl | C.7 | Miscellaneous Concrete Slab Renewal | CW 3235-R7
B118rl | i) | Sidewalk | SD-228A
B120rl | a) | 5 sq.m. to 20 sq.m. |  | m² | 320 |  | 0
B121rl | b) | greater than 20 sq.m. |  | m² | 1100 |  | 0
B123rl | ii) | Monolithic Curb and Sidewalk | SD-228B | m² | 1965 |  | 0
B154rl | C.8 | Concrete Curb Renewal | CW 3240-R8
B155rl | i) | Barrier (150mm ht, Dowelled) | SD-205, SD-206A
B157rl | a) | 3 m to 30 m |  | m | 70 |  | 0
B158rl | b) | Greater than 30 m |  | m | 480 |  | 0
B159rl | ii) | Barrier (150mm ht, Separate) | SD-203A
B161rl | a) | 3 m to 30 m |  | m | 40 |  | 0
B162rl | b) | Greater than 30 m |  | m | 430 |  | 0
B184rl | iii) | Curb Ramp (10mm ht, Integral) | SD-229C,D | m | 30 |  | 0
| C | TAYLOR AVENUE-REHABILITATION- NATHANIEL TO WAVERLEY WESTBOUND
B190 | C.9 | Construction of Asphaltic Concrete Overlay | CW 3410-R8
B191 | i) | Main Line Paving
B193 | a) | Type IA |  | tonne | 1900 |  | 0
B194 | ii) | Tie-ins and Approaches
B195 | a) | Type IA |  | tonne | 150 |  | 0
B200 | C.10 | Planing of Pavement | CW 3450-R5
B201 | i) | 0 - 50 mm Depth (Asphalt) |  | m² | 7000 |  | 0
B202 | ii) | 50 - 100 mm Depth (Asphalt) |  | m² | 2000 |  | 0
ROADWORK - NEW CONSTRUCTION
B219 | C.11 | Detectable Warning Surface Tiles | E10 | ea
JOINT AND CRACK SEALING
D006 | C.12 | Reflective Crack Maintenance | CW 3250-R7 | m | 2500 |  | 0
ASSOCIATED DRAINAGE AND UNDERGROUND WORKS
E003 | C.13 | Catch Basin | CW 2130-R11
E004 | i) | SD-024, 1800mm deep |  | each | 3 |  | 0
E008 | C.14 | Sewer Service | CW 2130-R11
E009 | i) | 250mm Catch Basin Lead
E011 | a) | Trenchless Installation, Class B Type 2 Bedding, Class 3 Backfill |  | m | 40 |  | 0
E023 | C.15 | Replacing Standard Frames & Covers | CW 2130-R11
E024 | i) | AP-004 - Standard Frame for Manhole and Catch Basin |  | each | 2 |  | 0
E025 | ii) | AP-005 - Standard Solid Cover for Standard Frame |  | each | 2 |  | 0
E028 | iii) | AP-008 - Barrier Curb and Gutter Inlet Frame and Box |  | each | 3 |  | 0
E036 | C.16 | Connecting to Existing Sewer | CW 2130-R11
E037 | i) | 250mm (PVC) of connecting pipe
| a) | Connecting to 750mm Sewer |  | each | 2 |  | 0
E039 | b) | Connecting to 375mm (Concrete) Sewer |  | each | 1 |  | 0
| C | TAYLOR AVENUE-REHABILITATION- NATHANIEL TO WAVERLEY WESTBOUND
ADJUSTMENTS
F003 | C.17 | Lifter Rings | CW 3210-R7
F004 | i) | 38mm |  | each | 4 |  | 0
F005 | ii) | 51mm |  | each | 4 |  | 0
F009 | C.18 | Adjustment of Valve Boxes | CW 3210-R7 | each | 1 |  | 0
F015 | C.19 | Adjustment of Curb and Gutter Inlet Frames | CW 3210-R7 | each | 6 |  | 0
LANDSCAPING
G004 | C.20 | Seeding | CW 3520-R7 | m² | 150 |  | 0
| C | TAYLOR AVENUE-REHABILITATION- NATHANIEL TO WAVERLEY WESTBOUND |  |  |  | Sub-total | 0
| D | TAYLOR AVENUE-DITCH IMPROVEMENTS
A005 | D.1 | Placing Suitable Site Sub-base Material | CW 3110-R12 | m³ | 400 |  | 0
A014 | D.2 | Boulevard Excavation | CW 3110-R12 | m³ | 50 |  | 0
| D.3 | Land Drainage Sewer | CW 2130-R11
| i) | 250mm PVC SDR-35
| a) | In a trench, Class B Type 2 Bedding, Class 4 Backfill |  | m | 19 |  | 0
| D.4 | Connect to Existing Catchbasin
| i) | 250mm Drainage Connection Pipe | CW 2130-R11 | each | 1 |  | 0
| D.5 | Abandon Existing 300 CSP Drainage Pipe | CW 2130-R11 | each | 1 |  | 0
B001 | D.6 | Pavement Removal | CW 3110-R12
B003 | i) | a) Asphalt Pavement |  | m² | 250 |  | 0
B190 | D.7 | Construction of Asphaltic Concrete Overlay | CW 3410-R8
|  | a) 75 mm Asphaltic Concrete Sidewalk |  | tonne | 75 |  | 0
| D.8 | Construction of Asphalt Patches | CW 3410-R8 | m² | 20 |  | 0
| D.9 | Bend (SD-004)
| i) | 200mm - 45 degree |  | each | 1 |  | 0
G001 | D.10 | Sodding | CW 3510-R9
G003 | i) | width > or = 600mm |  | m² | 475 |  | 0
| D | TAYLOR AVENUE-DITCH IMPROVEMENTS |  |  |  | Sub-total | 0
SUMMARY
| A | TAYLOR AVENUE - RECONSTRUCTION - WAVERLEY TO NATHANIEL EASTBOUND |  |  |  |  | 0
| B | TAYLOR AVENUE-REHABILITATION- NATHANIEL TO WILTON EASTBOUND |  |  |  |  | 0
| C | TAYLOR AVENUE-REHABILITATION- NATHANIEL TO WAVERLEY WESTBOUND |  |  |  |  | 0
| D | TAYLOR AVENUE-DITCH IMPROVEMENTS |  |  |  |  | 0
[6 empty] | TOTAL | 0
| TOTAL BID PRICE (GST extra) (in figures) |  |  |  |  | 0
(in words)
Note on C16: "/Reinforcement" omitted