## FORM B - PRICES
FORM B(R1): PRICES
(SEE B10)
UNIT PRICES
CODE | ITEM | DESCRIPTION | SPEC. | UNIT | APPROX. | UNIT PRICE | AMOUNT
|  |  | REF. |  | QUANTITY
| A | ROADWORKS: PACIFIC AVENUE FROM MAIN STREET TO LILY STREET, REHABILITATION
EARTH AND BASE WORKS
A010 | A.1 | Supplying and Placing Base Course Material | CW 3110-R19 | m³ | 55 |  | 0
ROADWORKS - RENEWALS
B001 | A.2 | Pavement Removal | CW 3110-R19, E35
B002 | i) | Concrete Pavement |  | m² | 80 |  | 0
B064-72 | A.3 | Slab Replacement - Early Opening (72 hour) | CW 3230-R8, E35
B071-72 | i) | 200 mm Concrete Pavement (Reinforced) |  | m² | 190 |  | 0
B077-72 | A.4 | Partial Slab Patches - Early Opening (72 hour) | CW 3230-R8, E35
B086-72 | i) | 200 mm Concrete Pavement (Type A) |  | m² | 10 |  | 0
B087-72 | ii) | 200 mm Concrete Pavement (Type B) |  | m² | 30 |  | 0
B093A | A.5 | Partial Depth Planing of Existing Joints | E9 | m² | 145 |  | 0
B093B | A.6 | Asphalt Patching of Partial Depth Joints | E9 | m² | 145 |  | 0
B094 | A.7 | Drilled Dowels | CW 3230-R8 |  |  |  | 0
B095 | i) | 19.1 mm Diameter |  | each | 150 |  | 0
B097 | A.8 | Drilled Tie Bars | CW 3230-R8
B098 | i) | 20 M Deformed Tie Bar |  | each | 200 |  | 0
B100r | A.9 | Miscellaneous Concrete Slab Removal | CW 3235-R9, E35
B104r | i) | 100 mm Sidewalk |  | m² | 560 |  | 0
B104rA | ii) | 150 mm Reinforced Sidewalk |  | m² | 90 |  | 0
B126r | A.10 | Concrete Curb Removal | CW 3240-R10
B131r | i) | Lip Curb | SD-202C | m | 20 |  | 0
B135i | A.11 | Concrete Curb Installation | CW 3240-R10
B136i | i) | Barrier (100 mm reveal ht, Dowelled) | SD-205 | m | 130 |  | 0
B154rl | A.12 | Concrete Curb Renewal | CW 3240-R10
B155rl | i) | Barrier (100 mm reveal ht, Dowelled) | SD-205, SD-206A
B157rl | a) | 3 m to 30 m |  | m | 30 |  | 0
B158rl | b) | Greater than 30 m |  | m | 60 |  | 0
B167rl | ii) | Modified Barrier (100 mm reveal ht, Dowelled) | SD-203B | m | 60 |  | 0
B183rl | iii) | Modified Lip Curb (75 mm reveal ht, Dowelled) | SD-202C | m | 20 |  | 0
B184rlA | iv) | Curb Ramp (8-12 mm reveal ht, Monolithic) | SD-229C,D | m | 40 |  | 0
B190 | A.13 | Construction of Asphaltic Concrete Overlay | CW 3410-R11
B191 | i) | Main Line Paving
B193 | a) | Type IA |  | tonne | 400 |  | 0
B194 | ii) | Tie-ins and Approaches
B195 | a) | Type IA |  | tonne | 45 |  | 0
B209 | A.14 | Full Depth Saw-Cutting | E38 | m | 185 |  | 0
ROADWORKS - NEW CONSTRUCTION
C019 | A.15 | Concrete Pavements for Early Opening | CW 3310-R17
C026 | i) | Construction of 200 mm Concrete Pavement with Concrete Blockouts for Early Opening 24 Hour (Reinforced) |  | m² | 100 |  | 0
JOINT AND CRACK SEALING
D006 | A.16 | Reflective Crack Maintenance | CW 3250-R7 | m | 350 |  | 0
ASSOCIATED DRAINAGE AND UNDERGROUND WORKS
E003 | A.17 | Catch Basin | CW 2130-R12
E004A | i) | SD-024, 1800 mm deep |  | each | 2 |  | 0
E008 | A.18 | Sewer Service | CW 2130-R12
E009 | i) | 250 mm, PVC
E010 | a) | In a Trench, Class B Sand Bedding, Class 3 Backfill |  | m | 14 |  | 0
E023 | A.19 | Replacing Existing Manhole and Catch Basin Frames & Covers | CW 2130-R12
E024 | i) | AP-004 - Standard Frame for Manhole and Catch Basin |  | each | 3 |  | 0
E025 | ii) | AP-005 - Standard Solid Cover for Standard Frame |  | each | 3 |  | 0
E028 | iii) | AP-008 - Barrier Curb and Gutter Inlet Frame and Box |  | each | 1 |  | 0
E029 | iv) | AP-009 - Barrier Curb and Gutter Inlet Cover |  | each | 1 |  | 0
E036 | A.20 | Connecting to Existing Sewer | CW 2130-R12
E037 | i) | 250 mm (PVC) Connecting Pipe
E038 | a) | Connecting to 300 mm PVC Sewer |  | each | 1 |  | 0
E038 | b) | Connecting to 300 mm Concrete Sewer |  | each | 1 |  | 0
E046 | A.21 | Removal of Existing Catch Basins | CW 2130-R12 | each | 2 |  | 0
E051 | A.22 | Installation of Subdrains | CW 3120-R4 | m | 24 |  | 0
ADJUSTMENTS
F001 | A.23 | Adjustment of Catch Basins / Manholes Frames | CW 3210-R7 | each | 3 |  | 0
F002 | A.24 | Replacing Existing Risers | CW 2130-R12
F002A | i) | Pre-cast Concrete Risers |  | vert. m | 1 |  | 0
F003 | A.25 | Lifter Rings | CW 3210-R7
F004 | i) | 38 mm |  | each | 2 |  | 0
F005 | ii) | 51 mm |  | each | 2 |  | 0
F006 | iii) | 64 mm |  | each | 1 |  | 0
F009 | A.26 | Adjustment of Valve Boxes | CW 3210-R7 | each | 2 |  | 0
F010 | A.27 | Valve Box Extensions | CW 3210-R7 | each | 2 |  | 0
F011 | A.28 | Adjustment of Curb Stop Boxes | CW 3210-R7 | each | 4 |  | 0
F015 | A.29 | Adjustment of Curb and Gutter Inlet Frames | CW 3210-R7 | each | 4 |  | 0
F018 | A.30 | Curb Stop Extensions | CW 3210-R7 | each | 2 |  | 0
| A | ROADWORKS: PACIFIC AVENUE FROM MAIN STREET TO LILY STREET, REHABILITATION |  |  |  | Subtotal: | 0
| B | STREETSCAPING: PACIFIC AVENUE FROM MAIN STREET TO LILY STREET, REHABILITATION
ROADWORKS - RENEWALS
B114rl | B.1 | Miscellaneous Concrete Slab Renewal | CW 3235-R9
B118rl | i) | 100 mm Sidewalk | SD-228A
B119rl | a) | Less than 5 sq.m. |  | m² | 20 |  | 0
B120rl | b) | 5 sq.m. to 20 sq.m. |  | m² | 140 |  | 0
B219 | B.2 | Detectable Warning Surface Tiles | CW 3326-R3 | each | 2 |  | 0
ROADWORKS - NEW CONSTRUCTION
C051 | B.3 | 100 mm Concrete Sidewalk with Concrete Blockouts | CW 3325-R5, E25 | m² | 600 |  | 0
UNIT PAVING
| B.4 | 300 x 151 x 100 Broadway Paver, Mahogony Colour - pedestrian crossings | E25 | m² | 12 |  | 0
| B.5 | 194 x 93 x 57 Endicott Paver, Dark Ironspot - indicator strips | E25 | m² | 116 |  | 0
CONCRETE & ACCESSORIES
| B.6 | CIP Reinforced Concrete Pile for Pedestrian Light | E36 | each | 10 |  | 0
| B.7 | 1245 x 1242 x 150mm Precast Conc. Vault Cover | E24 | each | 24 |  | 0
TREE VAULTS
| B.8 | Construction of Tree Vaults | E24 | m3 | 55 |  | 0
| B.9 | Perf. Drainage Pipe | E24 | m | 65 |  | 0
SITE FURNISHINGS
| B.10 | 1219 x 1219mm Metropolitan Tree Grate R8706-1A, Grey Iron Finish | E26, E27 | each | 4 |  | 0
| B.11 | Steel Tube Frame incl. Lip & Tube Support, Galvanized Finish | E26, E27 | each | 4 |  | 0
| B.12 | Hoop Style Bike Rack | E27 | each | 6 |  | 0
| B.13 | Bollard with Plastic Sleeve | E27 | each | 12 |  | 0
SOFT LANDSCAPE
| B.14 | Planting Medium | E28 | m3 | 43 |  | 0
G001 | B.15 | Sodding | CW 3510-R9
G002 | i) | width < 600 mm |  | m² | 10 |  | 0
| B.16 | Brandon Elm | E30 | each | 4 |  | 0
LANDSCAPE MAINTENANCE
| B.17 | Year One Maintenance | E31 | l.s. | 1 |  | 0
| B.18 | Year Two Maintenance | E31 | l.s. | 1 |  | 0
| B | STREETSCAPING: PACIFIC AVENUE FROM MAIN STREET TO LILY STREET, REHABILITATION |  |  |  | Subtotal: | 0
| C | ELECTRICAL: PACIFIC AVENUE FROM MAIN STREET TO LILY STREET, REHABILITATION
PEDESTRIAN LIGHTING
| C.1 | Sidewalk Lighting | Appenidx E
| i) | Washington Kline Luminaire - Type '1' (2 extra for stockpile) |  | each | 12 |  | 0
| ii) | Valmont Pole - Drawing DR9748 c/w anchor bolts and accessories (2 extra for stockpile) |  | each | 12 |  | 0
| iii) | #6 AWG RW90 Cu. Wire |  | m | 891 |  | 0
| iv) | #12 AWG RW90 Cu. Wire |  | m | 130 |  | 0
| v) | 2" red DB2 conduit |  | m | 240 |  | 0
| vi) | 2" flexible pvc conduit c/w couplings |  | m | 44 |  | 0
| vii) | concrete pull boxes (2 spare) |  | each | 5 |  | 0
| C | ELECTRICAL: PACIFIC AVENUE FROM MAIN STREET TO LILY STREET, REHABILITATION |  |  |  | Subtotal: | 0
| D | LILY/GALT GATE CHAMBER UPGRADES
| D.1 | Cast- In-Place Concrete Gate Chamber Upgrades | E18 | l.s. | 1 |  | 0
| D.2 | Pre-Construction Inspection | E17 | l.s. | 1 |  | 0
| D | LILY/GALT GATE CHAMBER UPGRADES |  |  |  | Subtotal: | 0
| E | 1919 GENERAL STRIKE MONUMENT
1919 MONUMENT WORK
| E.1 | 1919 Foundation Work | E36, Dwg S-1, Dwg S-2 | l.s. | 1 |  | 0
| E.2 | 1919 Superstructure Work | Dwg S-2 | l.s. | 1 |  | 0
| E.3 | CIP Concrete for Bench and Platform | E36, Dwg S-1, Dwg S-2 | l.s. | 1 |  | 0
| E.4 | Wood Bench (Including Seat, Bench Arm and Bench Back) and Platform | E29 | l.s. | 1 |  | 0
| E.5 | CIP Piles for Interpretive Map/Panels | E36, Dwg S-1, Dwg S-2 | l.s. | 1 |  | 0
| E.6 | Interpretive Map/Panels | E26, Dwg S-2 | l.s. | 1 |  | 0
SURFACE WORK
A003 | E.7 | Excavation | CW 3110-R19 | m³ | 30 |  | 0
A010 | E.8 | Supplying and Placing Base Course Material | CW 3110-R19 | m³ | 15 |  | 0
C051 | E.9 | 100 mm Concrete Sidewalk with Concrete Blockouts | CW 3325-R5, E25 | m² | 245 |  | 0
C051 | E.10 | 100 mm Colour Concrete Sidewalk (Artevia Standard Slate) | CW 3325-R5, E25 | m² | 20 |  | 0
| E.11 | 194 x 93 x 57 Endicott Paver, Dark Ironspot | E25 | m² | 90 |  | 0
| E.12 | 194 x 93 x 57 Endicott Paver, Dark Ironspot - indicator strips | E25 | m² | 30 |  | 0
| E.13 | Miscellaneous Asphalt Removal | E37
| i) | 50 mm Sidewalk |  | m² | 130 |  | 0
B199 | E.14 | Construction of Asphalt Patches | CW 3410-R11 | m² | 3 |  | 0
ELECTRICAL WORK
| E.15 | Electrical Work | Appenidx E | l.s. | 1 |  | 0
| E.16 | Provisional: Electrical Work - Alternate # 1 | Appenidx E, E39 | l.s. | 1 |  | 0
| E.17 | Provisional: Electrical Work - Alternate # 2 | Appenidx E, E39 | l.s. | 1 |  | 0
| E | 1919 GENERAL STRIKE MONUMENT |  |  |  | Subtotal: | 0
SUMMARY
| A | ROADWORKS: PACIFIC AVENUE FROM MAIN STREET TO LILY STREET, REHABILITATION |  |  |  | Subtotal: | 0
| B | STREETSCAPING: PACIFIC AVENUE FROM MAIN STREET TO LILY STREET, REHABILITATION |  |  |  | Subtotal: | 0
| C | ELECTRICAL: PACIFIC AVENUE FROM MAIN STREET TO LILY STREET, REHABILITATION |  |  |  | Subtotal: | 0
| D | LILY/GALT GATE CHAMBER UPGRADES |  |  |  | Subtotal: | 0
| E | 1919 GENERAL STRIKE MONUMENT |  |  |  | Subtotal: | 0
| TOTAL BID PRICE (GST extra) (in figures) |  |  |  |  | 0