## Instructions
INSTRUCTIONS
1 | Print out these instructions for reference as required.
2 | If your Project includes unsecured Provincial (or other) funding for some locations, select the worksheet "FORM B - PRICES W PROV FUND" otherwise use "FORM B - PRICES".
3 | Revise the reference in cell B2 to the "Prices" clause number of Part B - Bidding Procedures in your finalized Bid Opp Document .
4 | Insert the location and type of work (see "Scope of Work" in contract documents) as noted in the template, unless otherwise approved by the Project Coordinator.
5 | Open file "20** Surface Works Pay Items Template (revised {date}) .XLS" .
6 | Select -> Window -> Arrange -> Horizontal, to display both workbooks. (2010 - View -Arrange All)
7 | Using the Row indicators Select and copy the required pay items from "20** Surface Works Pay Items...".
8 | Paste Selection into "FORM B - PRICES" using "insert copied cells" from the short cut menu.
Tip - Copying and pasting a large block of items(rows), then deleting the items not required may be a more efficient. If you select non adjacent rows (using CTRL) the "insert copied cells" options becomes unavailable, you can paste in the selected non-adjacent rows but unless there are enough blank lines available cells will be over written.
9 | Renumber items and sections in "FORM B - PRICES", correct line spacing, DO NOT modify CODES!
10 | Insert Approx. Quantities in appropriate cells.
11 | The sub-section titles (i.e.. Earthworks and Base Works) under each identified location/section can be modified or deleted at the discretion of the consultant. They are there to assist in copying and pasting from the pay items list and for organizational purposes where there are many pay items.
12 | Correct Spec. references for non Standard items (i.e.. E-##) to match the Specification numbering in the finalized Bid Opportunity document.
13 | Edit the header to correlate page numbering to the fianlized Bid Opportunity and insert the Bid Opportunity #.
14 | In Cell D2, check and correct as necessary the Bidding Instruction clause # reference to 'Prices' in the Bid Opportunity.
15 | Hide the codes column "A".
16 | Note if schedule has only one section (Part A) delete the summary section at the bottom.
17 | Change view to Page Break Preview and define the print area.
18 | Delete the "Instructions" sheet and all other sheets except the applicable "Form B - Prices" sheet.
19 | Check the file using "20** Quality Control Checks….xls"
20 | When all Bid Opp documents have been approved by the Project Coordinator, protect the sheet and forward with password and the associated quality control check sheet to PW Engineering for review .
21 | When approved by PW Engineering, create a (PDF) document for insertion into Part 'A' of the Bid Opportunity PDF document.
22 | Note: Integrate Form 'B' with existing bid tabulation and progress payment spreadsheets. Retain Column 'A' codes and carry forward to the tender tab to assist in compilation of price comparisons.
23 | Send an electronic copy of the Bid Tabulation to PW Engineering.

## FORM B - PRICES
FORM B: PRICES
(SEE B10)
UNIT PRICES
CODE | ITEM | DESCRIPTION | SPEC. | UNIT | APPROX. | UNIT PRICE | AMOUNT
|  |  | REF. |  | QUANTITY
| A | Provencher Blvd EB Lanes from East Limit of RRX to Archibald St - Rehabilitation
EARTH AND BASE WORKS
A012 | A.1 | Grading of Boulevards | CW 3110-R19 | m² | 1100 |  | 0
ROADWORK - REMOVALS/RENEWALS
B001 | A.2 | Pavement Removal | CW 3110-R19
B002 | i) | Concrete Pavement |  | m² | 130 |  | 0
B047-24 | A.3 | Partial Slab Patches - Early Opening (24 hour) | CW 3230-R8
B056-24 | i) | 200 mm Concrete Pavement (Type A) |  | m² | 10 |  | 0
B057-24 | ii) | 200 mm Concrete Pavement (Type B) |  | m² | 180 |  | 0
B058-24 | iii) | 200 mm Concrete Pavement (Type C) |  | m² | 5 |  | 0
B064-72 | A.4 | Slab Replacement - Early Opening (72 hour) | CW 3230-R8
B071-72 | i) | 200 mm Concrete Pavement (Reinforced) |  | m² | 210 |  | 0
B077-72 | A.5 | Partial Slab Patches - Early Opening (72 hour) | CW 3230-R8
B087-72 | i) | 200 mm Concrete Pavement (Type B) |  | m² | 270 |  | 0
B089-72 | ii) | 200 mm Concrete Pavement (Type D) |  | m² | 20 |  | 0
B094 | A.6 | Drilled Dowels | CW 3230-R8
B095 | i) | 19.1 mm Diameter |  | each | 500 |  | 0
B097 | A.7 | Drilled Tie Bars | CW 3230-R8
B098 | i) | 20 M Deformed Tie Bar |  | each | 1210 |  | 0
B100r | A.8 | Miscellaneous Concrete Slab Removal | CW 3235-R9
B104r | i) | 100 mm Sidewalk |  | m² | 15 |  | 0
B107i | A.9 | Miscellaneous Concrete Slab Installation | CW 3235-R9
B108i | i) | Median Slab | SD-227A | m² | 10 |  | 0
B111i | ii) | 100 mm Sidewalk | SD-228A | m² | 30 |  | 0
B114rl | A.10 | Miscellaneous Concrete Slab Renewal | CW 3235-R9
B117rl | i) | Safety Median | SD-226B | m² | 60 |  | 0
B118rl | ii) | 100 mm Sidewalk | SD-228A
B119rl | a) | Less than 5 sq.m. |  | m² | 15 |  | 0
B120rl | b) | 5 sq.m. to 20 sq.m. |  | m² | 35 |  | 0
B121rl | c) | Greater than 20 sq.m. |  | m² | 570 |  | 0
B121rlA | iii) | 150 mm Reinforced Sidewalk
B121rlC | a) | 5 sq.m. to 20 sq.m. |  | m² | 10 |  | 0
B122rl | iv) | Bullnose | SD-227C | m² | 6 |  | 0
B125A | A.11 | Removal of Precast Sidewalk Blocks | CW 3235-R9 | m² | 240 |  | 0
B126r | A.12 | Concrete Curb Removal | CW 3240-R10
B127r | i) | Barrier Separate |  | m | 20 |  | 0
B135i | A.13 | Concrete Curb Installation | CW 3240-R10
B137i | i) | Barrier (150 mm reveal ht, Separate) | SD-203A | m | 105 |  | 0
B139i | ii) | Modified Barrier (150 mm reveal ht, Dowelled) | SD-203B | m | 20 |  | 0
B153D | iii) | Splash Strip, (Separate, 600 mm width) | SD-223B | m | 400 |  | 0
B154rl | A.14 | Concrete Curb Renewal | CW 3240-R10
B155rl | i) | Barrier (150 mm reveal ht, Dowelled) | SD-205, SD-206A
B156rl | a) | Less than 3 m |  | m | 25 |  | 0
B157rl | b) | 3 m to 30 m |  | m | 52 |  | 0
B158rl | c) | Greater than 30 m |  | m | 385 |  | 0
B184rlA | ii) | Curb Ramp (8-12 mm reveal ht, Monolithic) | SD-229C,D | m | 20 |  | 0
B190 | A.15 | Construction of Asphaltic Concrete Overlay | CW 3410-R11
B191 | i) | Main Line Paving
B193 | a) | Type IA |  | tonne | 1100 |  | 0
B194 | ii) | Tie-ins and Approaches
B195 | a) | Type IA |  | tonne | 130 |  | 0
B200 | A.16 | Planing of Pavement | CW 3450-R6
B201 | i) | 1 - 50 mm Depth (Asphalt) |  | m² | 1690 |  | 0
B202 | ii) | 50 - 100 mm Depth (Asphalt) |  | m² | 3900 |  | 0
B206 | A.17 | Pavement Repair Fabric | E13 | m² | 380 |  | 0
B219 | A.18 | Detectable Warning Surface Tiles | CW 3326-R3 | each | 5 |  | 0
| A.19 | Asphalt Levelling over Full Depth Concrete Repairs | E14
| i) | Type IA |  | tonne | 100 |  | 0
ROADWORK - NEW CONSTRUCTION
C001 | A.20 | Concrete Pavements, Median Slabs, Bull-noses, and Safety Medians | CW 3310-R17
C008 | i) | Construction of 200 mm Concrete Pavement (Reinforced) |  | m² | 130 |  | 0
JOINT AND CRACK SEALING
D006 | A.21 | Reflective Crack Maintenance | CW 3250-R7 | m | 300 |  | 0
ASSOCIATED DRAINAGE AND UNDERGROUND WORKS
E006 | A.22 | Catch Pit | CW 2130-R12
E007 | i) | SD-023 |  | each | 4 |  | 0
E008 | A.23 | Sewer Service | CW 2130-R12
E009 | i) | 300 mm, PVC
E011 | a) | Trenchless Installation, Class B Sand Bedding, Class 3 Backfill |  | m | 12 |  | 0
E012 | A.24 | Drainage Connection Pipe | CW 2130-R12 | m | 22 |  | 0
E017 | A.25 | Sewer Repair - Up to 3.0 Meters Long | CW 2130-R12
E017E | i) | 250 mm
E017F | a) | Class 3 Backfill |  | each | 2 |  | 0
E020 | A.26 | Sewer Repair - In Addition to First 3.0 Meters | CW 2130-R12
E020E | i) | 250 mm
E020F | a) | Class 3 Backfill |  | m | 16 |  | 0
E023 | A.27 | Frames & Covers | CW3210-R8
E028 | i) | AP-011 - Barrier Curb and Gutter Frame |  | each | 1 |  | 0
E029 | ii) | AP-012 - Barrier Curb and Gutter Cover |  | each | 1 |  | 0
E032 | A.28 | Connecting to Existing Manhole | CW 2130-R12
E033 | i) | 250 mm Catch Basin Lead |  | each | 1 |  | 0
E034 | A.29 | Connecting to Existing Catch Basin | CW 2130-R12
E035 | i) | 250 mm Drainage Connection Pipe |  | each | 3 |  | 0
E035 | ii) | 300 mm Drainage Connection Pipe |  | each | 1 |  | 0
E042 | A.30 | Connecting New Sewer Service to Existing Sewer Service | CW 2130-R12
E043 | i) | 250 mm |  | each | 1 |  | 0
E048 | A.31 | Relocation of Existing Catch Basins | CW 2130-R12 | each | 1 |  | 0
E050 | A.32 | Abandoning Existing Drainage Inlets | CW 2130-R12 | each | 1 |  | 0
ADJUSTMENTS
F003 | A.33 | Lifter Rings (AP-010) | CW 3210-R8
F004 | i) | 38 mm |  | each | 1 |  | 0
F005 | ii) | 51 mm |  | each | 3 |  | 0
F009 | A.34 | Adjustment of Valve Boxes | CW 3210-R8 | each | 1 |  | 0
F010 | A.35 | Valve Box Extensions | CW 3210-R8 | each | 1 |  | 0
LANDSCAPING
G001 | A.36 | Sodding | CW 3510-R9
G003 | i) | width > or = 600 mm |  | m² | 700 |  | 0
| A.37 | Supply and Installation of River Stone | E16 | m² | 45 |  | 0
| A | Provencher Blvd EB Lanes from East Limit of RRX to Archibald St - Rehabilitation |  |  |  | Subtotal: | 0
| B | Lagimodiere Blvd NB Lanes from Dugald Rd to Regent Ave W - Mill & Fill
ROADWORK - REMOVALS/RENEWALS
B047-24 | B.1 | Partial Slab Patches - Early Opening (24 hour) | CW 3230-R8
B052-24 | i) | 230 mm Concrete Pavement (Type A) |  | m² | 5 |  | 0
B053-24 | ii) | 230 mm Concrete Pavement (Type B) |  | m² | 75 |  | 0
B064-72 | B.2 | Slab Replacement - Early Opening (72 hour) | CW 3230-R8
B070-72 | i) | 230 mm Concrete Pavement (Plain-Dowelled) |  | m² | 75 |  | 0
B077-72 | B.3 | Partial Slab Patches - Early Opening (72 hour) | CW 3230-R8
B083-72 | i) | 230 mm Concrete Pavement (Type B) |  | m² | 110 |  | 0
B085-72 | ii) | 230 mm Concrete Pavement (Type D) |  | m² | 75 |  | 0
B093A | B.4 | Partial Depth Planing of Existing Joints | E11 | m² | 320 |  | 0
B093B | B.5 | Asphalt Patching of Partial Depth Joints | E11 | m² | 320 |  | 0
B094 | B.6 | Drilled Dowels | CW 3230-R8
B096 | i) | 28.6 mm Diameter |  | each | 250 |  | 0
B097 | B.7 | Drilled Tie Bars | CW 3230-R8
B099 | i) | 25 M Deformed Tie Bar |  | each | 300 |  | 0
B114rl | B.8 | Miscellaneous Concrete Slab Renewal | CW 3235-R9
B118rl | i) | 100 mm Sidewalk | SD-228A
B119rl | a) | Less than 5 sq.m. |  | m² | 40 |  | 0
B135i | B.9 | Concrete Curb Installation | CW 3240-R10
B138i | i) | Barrier (150 mm reveal ht, Integral) | SD-204 | m | 90 |  | 0
B148i | ii) | Lip Curb (40 mm reveal ht, Integral) | SD-202B | m | 90 |  | 0
B154rl | B.10 | Concrete Curb Renewal | CW 3240-R10
B184rlA | i) | Curb Ramp (8-12 mm reveal ht, Monolithic) | SD-229C,D | m | 12 |  | 0
B190 | B.11 | Construction of Asphaltic Concrete Overlay | CW 3410-R11
B191 | i) | Main Line Paving
B193 | a) | Type IA |  | tonne | 2000 |  | 0
B194 | ii) | Tie-ins and Approaches
B195 | a) | Type IA |  | tonne | 130 |  | 0
B200 | B.12 | Planing of Pavement | CW 3450-R6
B201 | i) | 1 - 50 mm Depth (Asphalt) |  | m² | 2100 |  | 0
B202 | ii) | 50 - 100 mm Depth (Asphalt) |  | m² | 10500 |  | 0
B203 | iii) | 1 - 50 mm Depth (Concrete) |  | m² | 140 |  | 0
B206 | B.13 | Pavement Repair Fabric | E13 | m² | 100 |  | 0
B219 | B.14 | Detectable Warning Surface Tiles | CW 3326-R3 | each | 16 |  | 0
| B.15 | Asphalt Levelling over Full Depth Concrete Repairs | E14
| i) | Type IA |  | tonne | 45 |  | 0
JOINT AND CRACK SEALING
D006 | B.16 | Reflective Crack Maintenance | CW 3250-R7 | m | 350 |  | 0
ASSOCIATED DRAINAGE AND UNDERGROUND WORKS
E017 | B.17 | Sewer Repair - Up to 3.0 Meters Long | CW 2130-R12
E017E | i) | 250 mm
E017F | a) | Class 3 Backfill |  | each | 10 |  | 0
E020 | B.18 | Sewer Repair - In Addition to First 3.0 Meters | CW 2130-R12
E020E | i) | 250 mm
E020F | a) | Class 3 Backfill |  | m | 2 |  | 0
E022A | B.19 | Sewer Inspection ( following repair) | CW2145-R3
E022D | i) | 250 mm, PVC |  | m | 5 |  | 0
E032 | B.20 | Connecting to Existing Manhole | CW 2130-R12
E033 | i) | 250 mm Catch Basin Lead |  | each | 2 |  | 0
E034 | B.21 | Connecting to Existing Catch Basin | CW 2130-R12
E035 | i) | 250 mm Drainage Connection Pipe |  | each | 8 |  | 0
| B.22 | Sewer Cleaning | CW 2140-R4 | m | 15 |  | 0
ADJUSTMENTS
F001 | B.23 | Adjustment of Manholes/Catch Basins Frames | CW 3210-R8 | each | 4 |  | 0
F003 | B.24 | Lifter Rings (AP-010) | CW 3210-R8
F004 | i) | 38 mm |  | each | 1 |  | 0
F005 | ii) | 51 mm |  | each | 2 |  | 0
MISCELLANEOUS
| B.25 | Tree Removal | E15 | each | 1 |  | 0
| B | Lagimodiere Blvd NB Lanes from Dugald Rd to Regent Ave W - Mill & Fill |  |  |  | Subtotal: | 0
| C | Broadway from Portage Ave to Sherbrook St - Mill & Fill
ROADWORK - REMOVALS/RENEWALS
B047-24 | C.1 | Partial Slab Patches - Early Opening (24 hour) | CW 3230-R8
B056-24 | i) | 200 mm Concrete Pavement (Type A) |  | m² | 5 |  | 0
B057-24 | ii) | 200 mm Concrete Pavement (Type B) |  | m² | 80 |  | 0
B064-72 | C.2 | Slab Replacement - Early Opening (72 hour) | CW 3230-R8
B071-72 | i) | 200 mm Concrete Pavement (Reinforced) |  | m² | 140 |  | 0
B077-72 | C.3 | Partial Slab Patches - Early Opening (72 hour) | CW 3230-R8
B087-72 | i) | 200 mm Concrete Pavement (Type B) |  | m² | 110 |  | 0
B088-72 | ii) | 200 mm Concrete Pavement (Type C) |  | m² | 10 |  | 0
B089-72 | iii) | 200 mm Concrete Pavement (Type D) |  | m² | 40 |  | 0
B094 | C.4 | Drilled Dowels | CW 3230-R8
B095 | i) | 19.1 mm Diameter |  | each | 125 |  | 0
B097 | C.5 | Drilled Tie Bars | CW 3230-R8
B098 | i) | 20 M Deformed Tie Bar |  | each | 160 |  | 0
B114rl | C.6 | Miscellaneous Concrete Slab Renewal | CW 3235-R9
B118rl | i) | 100 mm Sidewalk | SD-228A
B119rl | a) | Less than 5 sq.m. |  | m² | 40 |  | 0
B120rl | b) | 5 sq.m. to 20 sq.m. |  | m² | 20 |  | 0
B122rl | ii) | Bullnose | SD-227C | m² | 4 |  | 0
B135i | C.7 | Concrete Curb Installation | CW 3240-R10
B137i | i) | Barrier (150 mm reveal ht, Separate) | SD-203A | m | 65 |  | 0
B154rl | C.8 | Concrete Curb Renewal | CW 3240-R10
B155rl | i) | Barrier (150 mm reveal ht, Dowelled) | SD-205, SD-206A
B156rl | a) | Less than 3 m |  | m | 50 |  | 0
B157rl | b) | 3 m to 30 m |  | m | 25 |  | 0
B184rl | ii) | Curb Ramp (8-12 mm reveal ht, Integral) | SD-229C,D | m | 55 |  | 0
B190 | C.9 | Construction of Asphaltic Concrete Overlay | CW 3410-R11
B191 | i) | Main Line Paving
B193 | a) | Type IA |  | tonne | 1175 |  | 0
B194 | ii) | Tie-ins and Approaches
B195 | a) | Type IA |  | tonne | 50 |  | 0
B200 | C.10 | Planing of Pavement | CW 3450-R6
B201 | i) | 1 - 50 mm Depth (Asphalt) |  | m² | 2035 |  | 0
B202 | ii) | 50 - 100 mm Depth (Asphalt) |  | m² | 4730 |  | 0
B206 | C.11 | Pavement Repair Fabric | E^ | m² | 100 |  | 0
B219 | C.12 | Detectable Warning Surface Tiles | CW 3326-R3 | each | 18 |  | 0
| C.13 | Asphalt Levelling over Full Depth Concrete Repairs | E14
| i) | Type IA |  | tonne | 50 |  | 0
JOINT AND CRACK SEALING
D005 | C.14 | Longitudinal Joint & Crack Filling ( > 25 mm in width ) | CW 3250-R7 | m | 30 |  | 0
D006 | C.15 | Reflective Crack Maintenance | CW 3250-R7 | m | 350 |  | 0
ASSOCIATED DRAINAGE AND UNDERGROUND WORKS
E006 | C.16 | Catch Pit | CW 2130-R12
E007 | i) | SD-023 |  | each | 4 |  | 0
E012 | C.17 | Drainage Connection Pipe | CW 2130-R12 | m | 5 |  | 0
E017 | C.18 | Sewer Repair - Up to 3.0 Meters Long | CW 2130-R12
E017E | i) | 250 mm
E017F | a) | Class 3 Backfill |  | each | 2 |  | 0
E020 | C.19 | Sewer Repair - In Addition to First 3.0 Meters | CW 2130-R12
E020E | i) | 250 mm
E020F | a) | Class 3 Backfill |  | m | 9 |  | 0
E032 | C.20 | Connecting to Existing Manhole | CW 2130-R12
E033 | i) | 250 mm Catch Basin Lead |  | each | 1 |  | 0
E034 | C.21 | Connecting to Existing Catch Basin | CW 2130-R12
E035 | i) | 250 mm Drainage Connection Pipe |  | each | 6 |  | 0
E036 | C.22 | Connecting to Existing Sewer | CW 2130-R12
E041A | i) | Connecting to 600 mm (Combined) Sewer |  | each | 1 |  | 0
E044 | C.23 | Abandoning Existing Catch Basins | CW 2130-R12 | each | 2 |  | 0
E050 | C.24 | Abandoning Existing Drainage Inlets | CW 2130-R12 | each | 4 |  | 0
E050A | C.25 | Catch Basin Cleaning | CW 2140-R3 | each | 4 |  | 0
| C.26 | Replacing Existing Manhole or Catch Basin Rungs | CW 2130-R12 | each | 24 |  | 0
ADJUSTMENTS
F001 | C.27 | Adjustment of Manholes/Catch Basins Frames | CW 3210-R8 | each | 2 |  | 0
F002 | C.28 | Replacing Existing Risers | CW 2130-R12
F002A | i) | Pre-cast Concrete Risers |  | vert. m | 0.6 |  | 0
F003 | C.29 | Lifter Rings (AP-010) | CW 3210-R8
F004 | i) | 38 mm |  | each | 1 |  | 0
F005 | ii) | 51 mm |  | each | 5 |  | 0
F009 | C.30 | Adjustment of Valve Boxes | CW 3210-R8 | each | 6 |  | 0
F010 | C.31 | Valve Box Extensions | CW 3210-R8 | each | 2 |  | 0
| C | Broadway from Portage Ave to Sherbrook St - Mill & Fill |  |  |  | Subtotal: | 0
| D | McPhillips St NB Lanes from Redwood Ave to College Ave - Mill & Fill
ROADWORK - REMOVALS/RENEWALS
B047-24 | D.1 | Partial Slab Patches - Early Opening (24 hour) | CW 3230-R8
B056-24 | i) | 200 mm Concrete Pavement (Type A) |  | m² | 5 |  | 0
B057-24 | ii) | 200 mm Concrete Pavement (Type B) |  | m² | 10 |  | 0
B077-72 | D.2 | Partial Slab Patches - Early Opening (72 hour) | CW 3230-R8
B087-72 | i) | 200 mm Concrete Pavement (Type B) |  | m² | 15 |  | 0
B089-72 | ii) | 200 mm Concrete Pavement (Type D) |  | m² | 20 |  | 0
B094 | D.3 | Drilled Dowels | CW 3230-R8
B095 | i) | 19.1 mm Diameter |  | each | 40 |  | 0
B097 | D.4 | Drilled Tie Bars | CW 3230-R8
B098 | i) | 20 M Deformed Tie Bar |  | each | 50 |  | 0
B114rl | D.5 | Miscellaneous Concrete Slab Renewal | CW 3235-R9
B118rl | i) | 100 mm Sidewalk | SD-228A
B119rl | a) | Less than 5 sq.m. |  | m² | 22 |  | 0
B120rl | b) | 5 sq.m. to 20 sq.m. |  | m² | 25 |  | 0
B135i | D.6 | Concrete Curb Installation | CW 3240-R10
B137i | i) | Barrier (150 mm reveal ht, Separate) | SD-203A | m | 10 |  | 0
B154rl | D.7 | Concrete Curb Renewal | CW 3240-R10
B155rl | i) | Barrier (150 mm reveal ht, Dowelled) | SD-205, SD-206A
B156rl | a) | Less than 3 m |  | m | 20 |  | 0
B157rl | b) | 3 m to 30 m |  | m | 15 |  | 0
B184rlA | ii) | Curb Ramp (8-12 mm reveal ht, Monolithic) | SD-229C,D | m | 8 |  | 0
B190 | D.8 | Construction of Asphaltic Concrete Overlay | CW 3410-R11
B191 | i) | Main Line Paving
B193 | a) | Type IA |  | tonne | 250 |  | 0
B194 | ii) | Tie-ins and Approaches
B195 | a) | Type IA |  | tonne | 80 |  | 0
B200 | D.9 | Planing of Pavement | CW 3450-R6
B201 | i) | 1 - 50 mm Depth (Asphalt) |  | m² | 540 |  | 0
B202 | ii) | 50 - 100 mm Depth (Asphalt) |  | m² | 1250 |  | 0
B206 | D.10 | Pavement Repair Fabric | E13 | m² | 100 |  | 0
B219 | D.11 | Detectable Warning Surface Tiles | CW 3326-R3 | each | 2 |  | 0
| D.12 | Asphalt Levelling over Full Depth Concrete Repairs | E14
| i) | Type IA |  | tonne | 8 |  | 0
JOINT AND CRACK SEALING
D006 | D.13 | Reflective Crack Maintenance | CW 3250-R7 | m | 60 |  | 0
ASSOCIATED DRAINAGE AND UNDERGROUND WORKS
E017 | D.14 | Sewer Repair - Up to 3.0 Meters Long | CW 2130-R12
E017C | i) | 200 mm
E017D | a) | Class 3 Backfill |  | each | 1 |  | 0
E017E | ii) | 250 mm
E017F | a) | Class 3 Backfill |  | each | 1 |  | 0
E020 | D.15 | Sewer Repair - In Addition to First 3.0 Meters | CW 2130-R12
E020C | i) | 200 mm
E020D | a) | Class 3 Backfill |  | m | 1 |  | 0
E020E | ii) | 250 mm
E020F | a) | Class 3 Backfill |  | m | 2 |  | 0
E034 | D.16 | Connecting to Existing Catch Basin | CW 2130-R12
E035 | i) | 250 mm Drainage Connection Pipe |  | each | 2 |  | 0
ADJUSTMENTS
F003 | D.17 | Lifter Rings (AP-010) | CW 3210-R8
F004 | i) | 38 mm |  | each | 1 |  | 0
F005 | ii) | 51 mm |  | each | 1 |  | 0
F009 | D.18 | Adjustment of Valve Boxes | CW 3210-R8 | each | 1 |  | 0
F010 | D.19 | Valve Box Extensions | CW 3210-R8 | each | 1 |  | 0
| D | McPhillips St NB Lanes from Redwood Ave to College Ave - Mill & Fill |  |  |  | Subtotal: | 0
| E | McPhillips St SB Lanes from Mountain Ave to Redwood Ave - Mill & Fill
ROADWORK - REMOVALS/RENEWALS
B047-24 | E.1 | Partial Slab Patches - Early Opening (24 hour) | CW 3230-R8
B056-24 | i) | 200 mm Concrete Pavement (Type A) |  | m² | 5 |  | 0
B057-24 | ii) | 200 mm Concrete Pavement (Type B) |  | m² | 20 |  | 0
B064-72 | E.2 | Slab Replacement - Early Opening (72 hour) | CW 3230-R8
B071-72 | i) | 200 mm Concrete Pavement (Reinforced) |  | m² | 120 |  | 0
B077-72 | E.3 | Partial Slab Patches - Early Opening (72 hour) | CW 3230-R8
B087-72 | i) | 200 mm Concrete Pavement (Type B) |  | m² | 30 |  | 0
B088-72 | ii) | 200 mm Concrete Pavement (Type C) |  | m² | 10 |  | 0
B089-72 | iii) | 200 mm Concrete Pavement (Type D) |  | m² | 20 |  | 0
B094 | E.4 | Drilled Dowels | CW 3230-R8
B095 | i) | 19.1 mm Diameter |  | each | 95 |  | 0
B097 | E.5 | Drilled Tie Bars | CW 3230-R8
B098 | i) | 20 M Deformed Tie Bar |  | each | 182 |  | 0
B114rl | E.6 | Miscellaneous Concrete Slab Renewal | CW 3235-R9
B115rl | i) | Median Slab | SD-227A | m² | 45 |  | 0
B118rl | ii) | 100 mm Sidewalk | SD-228A
B119rl | a) | Less than 5 sq.m. |  | m² | 10 |  | 0
B120rl | b) | 5 sq.m. to 20 sq.m. |  | m² | 28 |  | 0
B121rl | c) | Greater than 20 sq.m. |  | m² | 225 |  | 0
B122rl | iii) | Bullnose | SD-227C | m² | 2 |  | 0
B135i | E.7 | Concrete Curb Installation | CW 3240-R10
B137i | i) | Barrier (150 mm reveal ht, Separate) | SD-203A | m | 30 |  | 0
B154rl | E.8 | Concrete Curb Renewal | CW 3240-R10
B155rl | i) | Barrier (150 mm reveal ht, Dowelled) | SD-205, SD-206A
B156rl | a) | Less than 3 m |  | m | 40 |  | 0
B157rl | b) | 3 m to 30 m |  | m | 55 |  | 0
B158rl | c) | Greater than 30 m |  | m | 100 |  | 0
B184rlA | ii) | Curb Ramp (8-12 mm reveal ht, Monolithic) | SD-229C,D | m | 6 |  | 0
B190 | E.9 | Construction of Asphaltic Concrete Overlay | CW 3410-R11
B191 | i) | Main Line Paving
B193 | a) | Type IA |  | tonne | 480 |  | 0
B194 | ii) | Tie-ins and Approaches
B195 | a) | Type IA |  | tonne | 105 |  | 0
B200 | E.10 | Planing of Pavement | CW 3450-R6
B201 | i) | 1 - 50 mm Depth (Asphalt) |  | m² | 960 |  | 0
B202 | ii) | 50 - 100 mm Depth (Asphalt) |  | m² | 2240 |  | 0
B206 | E.11 | Pavement Repair Fabric | E13 | m² | 100 |  | 0
B219 | E.12 | Detectable Warning Surface Tiles | CW 3326-R3 | each | 2 |  | 0
| E.13 | Asphalt Levelling over Full Depth Concrete Repairs | E14
| i) | Type IA |  | tonne | 25 |  | 0
JOINT AND CRACK SEALING
D006 | E.14 | Reflective Crack Maintenance | CW 3250-R7 | m | 120 |  | 0
ASSOCIATED DRAINAGE AND UNDERGROUND WORKS
E017 | E.15 | Sewer Repair - Up to 3.0 Meters Long | CW 2130-R12
E017C | i) | 200 mm
E017D | a) | Class 3 Backfill |  | each | 3 |  | 0
E020 | E.16 | Sewer Repair - In Addition to First 3.0 Meters | CW 2130-R12
E020C | i) | 200 mm
E020D | a) | Class 3 Backfill |  | m | 1 |  | 0
E023 | E.17 | Frames & Covers | CW3210-R8
E028 | i) | AP-011 - Barrier Curb and Gutter Frame |  | each | 1 |  | 0
E029 | ii) | AP-012 - Barrier Curb and Gutter Cover |  | each | 1 |  | 0
E034 | E.18 | Connecting to Existing Catch Basin | CW 2130-R12
E035 | i) | 250 mm Drainage Connection Pipe |  | each | 2 |  | 0
E050A | E.19 | Catch Basin Cleaning | CW 2140-R3 | each | 2 |  | 0
| E.20 | Replacing Existing Manhole or Catch Basin Rungs | CW 2130-R12 | each | 9 |  | 0
ADJUSTMENTS
F003 | E.21 | Lifter Rings (AP-010) | CW 3210-R8
F004 | i) | 38 mm |  | each | 1 |  | 0
F005 | ii) | 51 mm |  | each | 1 |  | 0
F009 | E.22 | Adjustment of Valve Boxes | CW 3210-R8 | each | 3 |  | 0
F010 | E.23 | Valve Box Extensions | CW 3210-R8 | each | 1 |  | 0
| E | McPhillips St SB Lanes from Mountain Ave to Redwood Ave - Mill & Fill |  |  |  | Subtotal: | 0
| F | Ness Ave from Moray St to Braintree St - Mill & Fill
ROADWORK - REMOVALS/RENEWALS
B047-24 | F.1 | Partial Slab Patches - Early Opening (24 hour) | CW 3230-R8
B056-24 | i) | 200 mm Concrete Pavement (Type A) |  | m² | 5 |  | 0
B057-24 | ii) | 200 mm Concrete Pavement (Type B) |  | m² | 70 |  | 0
B064-72 | F.2 | Slab Replacement - Early Opening (72 hour) | CW 3230-R8
B071-72 | i) | 200 mm Concrete Pavement (Reinforced) |  | m² | 55 |  | 0
B077-72 | F.3 | Partial Slab Patches - Early Opening (72 hour) | CW 3230-R8
B087-72 | i) | 200 mm Concrete Pavement (Type B) |  | m² | 110 |  | 0
B089-72 | ii) | 200 mm Concrete Pavement (Type D) |  | m² | 20 |  | 0
B094 | F.4 | Drilled Dowels | CW 3230-R8
B095 | i) | 19.1 mm Diameter |  | each | 260 |  | 0
B097 | F.5 | Drilled Tie Bars | CW 3230-R8
B098 | i) | 20 M Deformed Tie Bar |  | each | 390 |  | 0
B114rl | F.6 | Miscellaneous Concrete Slab Renewal | CW 3235-R9
B115rl | i) | Median Slab | SD-227A | m² | 45 |  | 0
B118rl | ii) | 100 mm Sidewalk | SD-228A
B119rl | a) | Less than 5 sq.m. |  | m² | 60 |  | 0
B135i | F.7 | Concrete Curb Installation | CW 3240-R10
B137i | i) | Barrier (150 mm reveal ht, Separate) | SD-203A | m | 40 |  | 0
B154rl | F.8 | Concrete Curb Renewal | CW 3240-R10
B155rl | i) | Barrier (150 mm reveal ht, Dowelled) | SD-205, SD-206A
B156rl | a) | Less than 3 m |  | m | 30 |  | 0
B157rl | b) | 3 m to 30 m |  | m | 20 |  | 0
B184rlA | ii) | Curb Ramp (8-12 mm reveal ht, Monolithic) | SD-229C,D | m | 30 |  | 0
B190 | F.9 | Construction of Asphaltic Concrete Overlay | CW 3410-R11
B191 | i) | Main Line Paving
B193 | a) | Type IA |  | tonne | 950 |  | 0
B194 | ii) | Tie-ins and Approaches
B195 | a) | Type IA |  | tonne | 90 |  | 0
B200 | F.10 | Planing of Pavement | CW 3450-R6
B201 | i) | 1 - 50 mm Depth (Asphalt) |  | m² | 2200 |  | 0
B202 | ii) | 50 - 100 mm Depth (Asphalt) |  | m² | 4350 |  | 0
B206 | F.11 | Pavement Repair Fabric | E13 | m² | 100 |  | 0
B219 | F.12 | Detectable Warning Surface Tiles | CW 3326-R3 | each | 26 |  | 0
| F.13 | Asphalt Levelling over Full Depth Concrete Repairs | E14
| i) | Type IA |  | tonne | 35 |  | 0
JOINT AND CRACK SEALING
D006 | F.14 | Reflective Crack Maintenance | CW 3250-R7 | m | 65 |  | 0
ASSOCIATED DRAINAGE AND UNDERGROUND WORKS
E006 | F.15 | Catch Pit | CW 2130-R12
E007 | i) | SD-023 |  | each | 1 |  | 0
E012 | F.16 | Drainage Connection Pipe | CW 2130-R12 | m | 2 |  | 0
E017 | F.17 | Sewer Repair - Up to 3.0 Meters Long | CW 2130-R12
E017E | i) | 250 mm
E017F | a) | Class 3 Backfill |  | each | 1 |  | 0
E023 | F.18 | Frames & Covers | CW3210-R8
E028 | i) | AP-011 - Barrier Curb and Gutter Frame |  | each | 1 |  | 0
E029 | ii) | AP-012 - Barrier Curb and Gutter Cover |  | each | 1 |  | 0
E034 | F.19 | Connecting to Existing Catch Basin | CW 2130-R12
E035 | i) | 250 mm Drainage Connection Pipe |  | each | 1 |  | 0
E050 | F.20 | Abandoning Existing Drainage Inlets | CW 2130-R12 | each | 2 |  | 0
ADJUSTMENTS
F003 | F.21 | Lifter Rings (AP-010) | CW 3210-R8
F004 | i) | 38 mm |  | each | 2 |  | 0
F005 | ii) | 51 mm |  | each | 4 |  | 0
F009 | F.22 | Adjustment of Valve Boxes | CW 3210-R8 | each | 4 |  | 0
F010 | F.23 | Valve Box Extensions | CW 3210-R8 | each | 4 |  | 0
| F | Ness Ave from Moray St to Braintree St - Mill & Fill |  |  |  | Subtotal: | 0
| G | Lagimodiere Blvd at Sage Creek Blvd - Intersection Improvements
EARTH AND BASE WORKS
A003 | G.1 | Excavation | CW 3110-R19 | m³ | 850 |  | 0
A004 | G.2 | Sub-Grade Compaction | CW 3110-R19 | m² | 1020 |  | 0
A007 | G.3 | Crushed Sub-base Material | CW 3110-R19
A008 | i) | 50 mm - Limestone |  | tonne | 345 |  | 0
A009 | ii) | 150 mm - Limestone |  | tonne | 1000 |  | 0
A010A | G.4 | Supplying and Placing Limestone Base Course Material | CW 3110-R19 | m³ | 160 |  | 0
A013 | G.5 | Ditch Grading | CW 3110-R19 | m² | 110 |  | 0
A016 | G.6 | Removal of Existing Concrete Bases | CW 3110-R19
A017 | i) | 600 mm Diameter or Less |  | each | 1 |  | 0
A022 | G.7 | Separation Geotextile Fabric | CW 3130-R4 | m² | 1020 |  | 0
A022A | G.8 | Supply and Install Geogrid | CW 3135-R1 | m² | 255 |  | 0
A028 | G.9 | Common Excavation- Suitable site material | CW 3170-R3 | m³ | 70 |  | 0
A030 | G.10 | Fill Material | CW 3170-R3
A031 | i) | Placing Suitable Site Material |  | m³ | 70 |  | 0
ROADWORK - REMOVALS/RENEWALS
B001 | G.11 | Pavement Removal | CW 3110-R19
B002 | i) | Concrete Pavement |  | m² | 130 |  | 0
B003 | ii) | Asphalt Pavement |  | m² | 440 |  | 0
B094 | G.12 | Drilled Dowels | CW 3230-R8
B096 | i) | 28.6 mm Diameter |  | each | 20 |  | 0
B097 | G.13 | Drilled Tie Bars | CW 3230-R8
B099 | i) | 25 M Deformed Tie Bar |  | each | 680 |  | 0
B100r | G14 | Miscellaneous Concrete Slab Removal | CW 3235-R9
B104r | i) | 100 mm Sidewalk |  | m² | 4 |  | 0
B126r | G15 | Concrete Curb Removal | CW 3240-R10
B128r | i) | Modified Barrier (Integral) |  | m | 140 |  | 0
B134r | ii) | Splash Strip Separate |  | m | 140 |  | 0
B219 | G.16 | Detectable Warning Surface Tiles | CW 3326-R3 | each | 1 |  | 0
ROADWORK - NEW CONSTRUCTION
C001 | G.17 | Concrete Pavements, Median Slabs, Bull-noses, and Safety Medians | CW 3310-R17
C007 | i) | Construction of 230 mm Concrete Pavement (Plain-Dowelled) |  | m² | 230 |  | 0
C014 | ii) | Construction of Concrete Median Slabs | SD-227A | m² | 390 |  | 0
C018 | iii) | Construction of Monolithic Concrete Bull-noses | SD-227C | m² | 2 |  | 0
C032 | G.18 | Concrete Curbs, Curb and Gutter, and Splash Strips | CW 3310-R17
C037 | i) | Construction of Modified Barrier (180 mm ht, Integral) | SD-203B | m | 20 |  | 0
| ii) | Construction of Curb and Gutter (120mm ht, Mountable Curb, Integral, 600 mm width, 230 mm Plain Concrete Pavement) | E13 | m | 60 |  | 0
| iii) | Construction of Curb and Gutter (120mm ht, Mountable Curb, Integral, 600 mm width, 330 mm Plain Concrete Pavement) | E13 | m | 70 |  | 0
| iv) | Construction of Curb and Gutter (100mm ht, Mountable Curb, Integral, 600 mm width, 330 mm Plain Concrete Pavement) | E13 | m | 30 |  | 0
C042 | v) | Construction of Mountable Curb 120 mm (Integral) | SD-201 | m | 210 |  | 0
| vi) | Construction of Mountable Curb 100 mm (Integral) | E13 | m | 30 |  | 0
C046 | vii) | Construction of Curb Ramp (8-12 mm ht, Integral) | SD-229C | m | 2 |  | 0
C047C | viii) | Construction of Splash Strip, ( Separate, 600 mm width) | SD-223B | m | 90 |  | 0
C050 | G.19 | Supply and Installation of Dowel Assemblies | CW 3310-R17 | m | 210 |  | 0
C051 | G.20 | 100 mm Concrete Sidewalk | CW 3325-R5 | m² | 2 |  | 0
C055 | G.21 | Construction of Asphaltic Concrete Pavements | CW 3410-R11
C059 | i) | Tie-ins and Approaches
C060 | a) | Type IA |  | tonne | 20 |  | 0
LANDSCAPING
G004 | G.22 | Seeding | CW 3520-R7 | m² | 110 |  | 0
MISCELLANEOUS
| G.23 | Construction of Cast-In-Place Concrete Pile Foundations | E18 | each | 1 |  | 0
| G.24 | Supply and Installation of Crash Attenuation Barriers | E17 | each | 2 |  | 0
| G.25 | Supply and Installation of Steel Overhead Sign Support Structures | E19 | each | 1 |  | 0
| G | Lagimodiere Blvd at Sage Creek Blvd - Intersection Improvements |  |  |  | Subtotal: | 0
SUMMARY
| A | Provencher Blvd EB Lanes from East Limit of RRX to Archibald St - Rehabilitation |  |  |  | Subtotal: | 0
| B | Lagimodiere Blvd NB Lanes from Dugald Rd to Regent Ave W - Mill & Fill |  |  |  | Subtotal: | 0
| C | Broadway from Portage Ave to Sherbrook St - Mill & Fill |  |  |  | Subtotal: | 0
| D | McPhillips St NB Lanes from Redwood Ave to College Ave - Mill & Fill |  |  |  | Subtotal: | 0
| E | McPhillips St SB Lanes from Mountain Ave to Redwood Ave - Mill & Fill |  |  |  | Subtotal: | 0
| F | Ness Ave from Moray St to Braintree St - Mill & Fill |  |  |  | Subtotal: | 0
| G | Lagimodiere Blvd at Sage Creek Blvd - Intersection Improvements |  |  |  | Subtotal: | 0
| TOTAL BID PRICE (GST extra) (in figures) |  |  |  |  | 0
Note on C58: Pheifer, Henly: old version has 0 - 50
Note on C135: Pheifer, Henly: old version has 0 - 50
Note on C137: Pheifer, Henly: Old version has 0 - 50
Note on C199: Pheifer, Henly: old version has 0 - 50
Note on C267: Pheifer, Henly: old version has 0 - 50
Note on C331: Pheifer, Henly: old version has 0 - 50
Note on C391: Pheifer, Henly: old version has 0 - 50