## Form B Prices - 386-2020
UNIT PRICES
ITEM | DESCRIPTION | SPEC. | UNIT | APPROX. | UNIT PRICE | AMOUNT
|  | REF. |  | QUANTITY | PRICE
A | Roseberry Street - Assiniboine Avenue to Portage Avenue
A.1 | Sewers | CW 2130-R12
a) | 600mm RCP C-76 CL III | SP E10
i) | trenchless installation, Class A bedding, Class 3 backfill | SP E12 | m | 57 |  | 0
b) | 525mm RCP C-76 CL IV
i) | trenchless installation, Class A bedding, Class 3 backfill |  | m | 88 |  | 0
c) | 450mm PVC SDR-25
i) | trenchless installation, Class B sand bedding, Class 3 backfill |  | m | 140 |  | 0
d) | 375mm PVC SDR-25
i) | trenchless installation, Class B sand bedding, Class 3 backfill |  | m | 90 |  | 0
A.2 | Manholes | CW 2130-R12
a) | SD-010
i) | 1500mm Diam 2400 high base S731 |  | vt.m | 3.7 |  | 0
ii) | 1200mm Diam base S732 |  | vt.m | 4.7 |  | 0
iii) | 1200mm Diam base S733 |  | vt.m | 4 |  | 0
iv) | 1200mm Diam base S734 |  | vt.m | 4 |  | 0
A.3 | Remove and Replace Existing Catch Basin / Catch Pit | CW 2130-R12 SP E21
a) | SD-024 (AP-011 Frame - AP-012 Cover) |  | each | 7 |  | 0
A.4 | Catch Basin Lead | CW 2130-R12
a) | 250mm PVC SDR-35
i) | trenchless installation, Class B sand bedding, Class 3 backfill |  | m | 45 |  | 0
b) | 300mm PVC SDR-35
i) | trenchless installation, Class B sand bedding, Class 3 backfill |  | m | 15 |  | 0
A.5 | Abandon Existing Catch Basin / Catch Pit | CW 2130-R12 | each | 7 |  | 0
A.6 | Abandoning Existing Catch Basin Lead and/or Sewers Under Pavement | CW 2130-R12
a) | 250mm and Smaller |  | each | 7 |  | 0
b) | 300mm |  | m3 | 3 |  | 0
A.7 | Plugging Existing Sewers and Sewer Services Smaller Than 300mm | CW 2130-R12 | each | 2 |  | 0
A.8 | Sewer Inspection | CW 2145-R4
a) | 600mm | SP E18 | m | 57 |  | 0
b) | 525mm | SP E19 | m | 88 |  | 0
c) | 450mm |  | m | 140 |  | 0
d) | 375mm |  | m | 90 |  | 0
A.9 | Repeat Sewer Inspection (PVC Pipe) - No Deflection Test Required | CW 2145-R4 SP E18
a) | 450mm |  | m | 140 |  | 0
b) | 375mm |  | m | 90 |  | 0
|  |  |  | Part A - Subtotal |  | 0
B | Parkview Street - Assiniboine Avenue to Portage Avenue
B.1 | Sewers | CW 2130-R12
a) | 600mm RCP C-76 CL IV | SP E10
i) | trenchless installation, Class A bedding, Class 3 backfill | SP E12 | m | 50 |  | 0
b) | 525mm RCP C-76 CL IV
i) | trenchless installation, Class A bedding, Class 3 backfill |  | m | 115 |  | 0
c) | 450mm PVC SDR-25
i) | trenchless installation, Class B sand bedding, Class 3 backfill |  | m | 62 |  | 0
d) | 375mm PVC SDR-25
i) | trenchless installation, Class B sand bedding, Class 3 backfill |  | m | 85 |  | 0
e) | 300mm PVC SDR-25
i) | trenchless installation, Class B sand bedding, Class 3 backfill |  | m | 38 |  | 0
B.2 | Manholes | CW 2130-R12
a) | SD-010
i) | 1500mm Diam 1800 high base S735 |  | vt.m | 5.3 |  | 0
ii) | 1200mm Diam base S736 |  | vt.m | 4.2 |  | 0
iii) | 1200mm Diam base S737 |  | vt.m | 4.1 |  | 0
iv) | 1200mm Diam base S738 |  | vt.m | 4 |  | 0
v) | 1200mm Diam base S739 |  | vt.m | 4.1 |  | 0
vi) | 1200mm Diam base CS746 |  | vt.m | 1.7 |  | 0
B.3 | Remove and Replace Existing Catch Basin / Catch Pit | CW 2130-R12 SP E21
a) | SD-024 (AP-006 Frame - AP-008 Cover) |  | each | 2 |  | 0
b) | SD-024 (AP-011 Frame - AP-012 Cover) |  | each | 7 |  | 0
B.4 | Catch Basin Lead | CW 2130-R12
a) | 250mm PVC SDR-35
i) | trenchless installation, Class B sand bedding, Class 3 backfill |  | m | 130 |  | 0
b) | 300mm PVC SDR-35
i) | trenchless installation, Class B sand bedding, Class 3 backfill |  | m | 14 |  | 0
B.5 | Abandon Existing Catch Basin /Catch Pit | CW 2130-R12 | each | 6 |  | 0
B.6 | Abandoning Existing Catch Basin Lead and/or Sewers Under Pavement | CW 2130-R12
a) | 250mm and Smaller |  | each | 8 |  | 0
b) | 300mm |  | m3 | 3 |  | 0
B.7 | Sewer Inspection | CW 2145-R4
a) | 600mm | SP E18 | m | 50 |  | 0
b) | 525mm | SP E19 | m | 115 |  | 0
c) | 450mm |  | m | 62 |  | 0
d) | 375mm |  | m | 85 |  | 0
e) | 300mm |  | m | 52 |  | 0
f) | 250mm |  | m | 82 |  | 0
B.8 | Repeat Sewer Inspection (PVC Pipe) - No Deflection Test Required | CW 2145-R4 SP E18
a) | 450mm |  | m | 62 |  | 0
b) | 375mm |  | m | 85 |  | 0
c) | 300mm |  | m | 52 |  | 0
d) | 250mm |  | m | 82 |  | 0
|  |  |  | Part B - Subtotal |  | 0
C | Riveroaks Drive - Assiniboine Avenue to Portage Avenue
C.1 | Sewers | CW 2130-R12
a) | 600mm RCP C-76 CL IV | SP E10
i) | trenchless installation, Class A bedding, Class 3 backfill | SP E12 | m | 83 |  | 0
b) | 525mm RCP C-76 CL IV
i) | trenchless installation, Class A bedding, Class 3 backfill |  | m | 74 |  | 0
c) | 450mm PVC SDR-25
i) | trenchless installation, Class B sand bedding, Class 3 backfill |  | m | 36 |  | 0
d) | 375mm PVC SDR-25
i) | trenchless installation, Class B sand bedding, Class 3 backfill |  | m | 106 |  | 0
C.2 | Manholes | CW 2130-R12
a) | SD-010
i) | 1500mm Diam 1800 high base S740 |  | vt.m | 5.3 |  | 0
ii) | 1500mm Diam 2400 high base S741 |  | vt.m | 5.3 |  | 0
iii) | 1500mm Diam 1800 high base S742 |  | vt.m | 5.1 |  | 0
iv) | 1200mm Diam base S743 |  | vt.m | 4.6 |  | 0
v) | 1200mm Diam base S744 |  | vt.m | 4.2 |  | 0
vi) | 1200mm Diam base S745 |  | vt.m | 3.6 |  | 0
C.3 | Remove and Replace Existing Catch Basin / Catch Pit | CW 2130-R12 SP E21
a) | SD-023 (AP-015 Frame - AP-016 Cover) |  | each | 4 |  | 0
b) | SD-024 (AP-015 Frame - AP-016 Cover) |  | each | 4 |  | 0
c) | SD-025 (AP-006 Frame - AP-007 Cover) |  | each | 4 |  | 0
d) | SD-025 (AP-006 Frame - AP-008 Cover) |  | each | 2 |  | 0
C.4 | Catch Basin Lead | CW 2130-R12
a) | 250mm PVC SDR-35
i) | trenchless installation, Class B sand bedding, Class 3 backfill |  | m | 90 |  | 0
C.5 | Abandoning Existing Catch Basin Lead and/or Sewers Under Pavement | CW 2130-R12
a) | 250mm and Smaller |  | each | 9 |  | 0
C.6 | Sewer Inspection | CW 2145-R4
a) | 600mm | SP E18 | m | 83 |  | 0
b) | 525mm | SP E19 | m | 74 |  | 0
c) | 450mm |  | m | 36 |  | 0
d) | 375mm |  | m | 106 |  | 0
d) | 300mm |  | m | 45 |  | 0
C.7 | Repeat Sewer Inspection (PVC Pipe) - No Deflection Test Required | CW 2145-R4 SP E18
a) | 450mm |  | m | 36 |  | 0
b) | 375mm |  | m | 106 |  | 0
c) | 300mm |  | m | 45 |  | 0
|  |  |  | Part C - Subtotal |  | 0
D | Provisional Items
D.1 | Trenchless Obstructions | CW 2130-R12 SP E12 | Allowance | 1 | 50000 | 50000
D.2 | Replacing Existing Risers | CW 2130-R12
a) | 900mm Diam on Existing C/B | SP E22 | vt.m | 2 |  | 0
b) | 1200mm Diam on Existing Manholes |  | vt.m | 2 |  | 0
D.3 | Remove and Replace Existing Catch Basin / Catch Pit | CW 2130-R12 SP E21
a) | SD-025 (AP 006 Frame and AP 008 Cover) |  | each | 2 |  | 0
D.4 | Connect to Existing Catch Basin | CW 2130-R12
a) | 250mm | SP E21 | each | 4 |  | 0
b) | 300mm |  | each | 1 |  | 0
D.5 | Abandoning Existing Sewers With Cement Stabilized Flowable Fill | CW 2130-R12
a) | 300mm and larger |  | m³ | 5 |  | 0
D.6 | Regrading of Existing Sewer Service | CW 2130-R12
a) | 100 or 150mm | SP E22
i) | Up to 1.5 m long |  | each | 4 |  | 0
ii) | Longer than 1.5 m |  | m | 20 |  | 0
D.7 | Misc. Sewer Inspection | CW 2145-R4
a) | 250 to 375mm - Combined Sewers | SP E20 | m | 200 |  | 0
D.8 | Catch Basin / Catch Pit Cleaning | CW 2140-R4 SP E17 | each | 4 |  | 0
D.9 | Water Service Replacement | CW 2110-R11
a) | 19mm | SP E22
i) | trenchless installation, Class B
| sand bedding, Class 3 backfill |  | m | 15 |  | 0
D.10 | Corporation Stops | CW 2110-R11
a) | 19mm | SP E22 | each | 2 |  | 0
D.11 | Curb Stops | CW 2110-R11
a) | 19mm | SP E22 | each | 2 |  | 0
D.12 | Curb Stop Boxes | CW 2110-R11
a) | 19mm | SP E22 | each | 2 |  | 0
D.13 | 10.9 Kilogram Zinc Anodes | CW 2110-R11
a) | On water service | SP E22 | each | 4 |  | 0
D.14 | Board Insulation | CW 2110-R11
a) | Watermain or Water Service |  | m² | 20 |  | 0
b) | Manhole or Catch Basin floor and sidewall |  | m² | 10 |  | 0
D.15 | Manhole Lifter Rings (AP-010) | CW 3210-R8
a) | 38mm |  | each | 2 |  | 0
b) | 51mm |  | each | 2 |  | 0
D.16 | Replacing Standard Frames and Covers | CW 2130-R12
a) | AP-006 Frame | SP E22 | each | 2 |  | 0
b) | AP-007 Solid Cover |  | each | 2 |  | 0
D.17 | Replacing Existing Manhole or Catch Basin Rungs | CW 2130-R12 SP E22 | each | 10 |  | 0
D.18 | Replacing Existing Catch Basin Hoods | CW 2130-R12 SP E22 | each | 5 |  | 0
D.19 | Patching Existing Manhole or Catch Basin | CW 2130-R12 | each | 5 |  | 0
D.20 | Foundation, Bedding and Backfill | CW 2030-R7
a) | Cement Stabilzed Backfill Material | SP E11 | m³ | 30 |  | 0
D.21 | 150mm Sacrifical Concrete Pavement | CW 1130-R3 SP E16 | m² | 50 |  | 0
D.22 | Partial Slab Patches | CW 3230-R8
a) | 150mm Reinforced Concrete Pavement | SP E14 | m² | 100 |  | 0
D.23 | Full Slab Replacement (Open cut areas) | CW 3230-R8
a) | 150mm Reinforced Concrete Pavement | SP E14 | m² | 100 |  | 0
D.24 | Concrete Curb Renewal | CW 3240-R10
a) | Mountable Curb (SD-201) |  | m | 10 |  | 0
b) | Modified Barrier Curb (SD-203B) |  | m | 10 |  | 0
c) | Barrier Curb - Integral (SD-204) |  | m | 10 |  | 0
d) | Barrier Curb - Dowelled (SD-205) |  | m | 10 |  | 0
e) | 75mm Lip Curb (SD-202A) |  | m | 10 |  | 0
f) | Curb Ramp (SD-229A) |  | m | 10 |  | 0
D.25 | Detectable Warning Surface Tiles | CW 3326-R3
a) | 610mm x 1210mm tile |  | each | 6 |  | 0
D.26 | Construction of Asphaltic Concrete Overlay | CW 3410-R12
a) | Tie-ins and Approaches (Type 1A) |  | tonne | 10 |  | 0
D.27 | Construction of Asphaltic Patches (Type 1A) | CW 3410-R12 | m² | 100 |  | 0
D.28 | Supplying and Placing Base Course Material | CW 3110-R21
a) | Crushed Limestone |  | m³ | 30 |  | 0
D.29 | Concrete Sidewalk Renewal | CW 3235-R9 SP E16 | m² | 25 |  | 0
D.30 | Regrading Existing Private Sidewalks | CW 3330-R5
a) | Interlocking Paving Stone Installations |  | m² | 10 |  | 0
b) | Sidewalk Blocks |  | m² | 10 |  | 0
D.31 | Topsoil and Sodding | CW 3510-R9 | m² | 50 |  | 0
|  |  |  | Part D - Subtotal |  | 50000
TOTAL BID PRICE (GST extra) in figures | [5 empty] | 50000
Name of Bidder