## 40-2022 FORM B
FORM B: PRICES
(SEE B10)
UNIT PRICES
CODE | ITEM | DESCRIPTION | SPEC. | UNIT | APPROX. | UNIT PRICE | AMOUNT
|  |  | REF. |  | QUANTITY
PART 1 LOCAL STREET RENEWALS
| A | BULLER STREET from Gilbert Avenue to Manitoba Avenue - Concrete Pavement Rehabilitation and Associated Works
EARTH AND BASE WORKS
A010 | A.1 | Supplying and Placing Base Course Material | CW 3110-R21
A010C3 | i) | Base Course Material - Granular C |  | m³ | 15 |  | 0
A012 | A.2 | Grading of Boulevards | CW 3110-R21 | m² | 670 |  | 0
ROADWORKS - REMOVALS/RENEWALS
B004 | A.3 | Slab Replacement | CW 3230-R8, E30
B014 | i) | 150 mm Type 2 Concrete Pavement (Reinforced) |  | m² | 130 |  | 0
B017 | A.4 | Partial Slab Patches | CW 3230-R8, E30
B030 | i) | 150 mm Type 2 Concrete Pavement (Type A) |  | m² | 5 |  | 0
B031 | ii) | 150 mm Type 2 Concrete Pavement (Type B) |  | m² | 180 |  | 0
B033 | iii) | 150 mm Type 2 Concrete Pavement (Type D) |  | m² | 24 |  | 0
B094 | A.5 | Drilled Dowels | CW 3230-R8
B095 | i) | 19.1 mm Diameter |  | each | 100 |  | 0
B097 | A.6 | Drilled Tie Bars | CW 3230-R8
B097A | i) | 15 M Deformed Tie Bar |  | each | 100 |  | 0
B098 | ii) | 20 M Deformed Tie Bar |  | each | 140 |  | 0
B114rl | A.7 | Miscellaneous Concrete Slab Renewal | CW 3235-R9, E30
B118rl | i) | 100 mm Type 5 Concrete Sidewalk | SD-228A
B119rl | a) | Less than 5 sq.m. |  | m² | 20 |  | 0
B120rl | b) | 5 sq.m. to 20 sq.m. |  | m² | 100 |  | 0
B121rl | c) | Greater than 20 sq.m. |  | m² | 165 |  | 0
B126r | A.8 | Concrete Curb Removal | CW 3240-R10
B127rB | i) | Barrier Separate |  | m | 80 |  | 0
B135i | A.9 | Concrete Curb Installation | CW 3240-R10, E30
B139i | i) | Type 2 Concrete Modified Barrier (100 mm reveal ht, Dowelled) | SD-203B | m | 80 |  | 0
B154rl | A.10 | Concrete Curb Renewal | CW 3240-R10, E30
B155rl | i) | Type 2 Concrete Barrier (100 mm reveal ht, Dowelled) | SD-205, SD-206A
B155rl1 | a) | Less than 3 m |  | m | 10 |  | 0
B155rl2 | b) | 3 m to 30 m |  | m | 254 |  | 0
B184rlA | ii) | Type 2 Concrete Curb Ramp (8-12 mm reveal ht, Monolithic) | SD-229C,D | m | 56 |  | 0
B190 | A.11 | Construction of Asphaltic Concrete Overlay | CW 3410-R12
B191 | i) | Main Line Paving
B193 | a) | Type IA |  | tonne | 265 |  | 0
B194 | ii) | Tie-ins and Approaches
B195 | a) | Type IA |  | tonne | 45 |  | 0
B200 | A.12 | Planing of Pavement | CW 3450-R6
B201 | i) | 1 - 50 mm Depth (Asphalt) |  | m² | 340 |  | 0
B206 | A.13 | Supply and Install Pavement Repair Fabric | E13 |  |  |  | 0
B206A | i) | Type A |  | m² | 150 |  | 0
JOINT AND CRACK SEALING
D006 | A.14 | Reflective Crack Maintenance | CW 3250-R7 | m | 600 |  | 0
ASSOCIATED DRAINAGE AND UNDERGROUND WORKS
E006 | A.15 | Catch Pit | CW 2130-R12
E007 | i) | SD-023 |  | each | 4 |  | 0
E012 | A.16 | Drainage Connection Pipe | CW 2130-R12 | m | 4 |  | 0
E023 | A.17 | Frames & Covers | CW 3210-R8
E028 | i) | AP-011 - Barrier Curb and Gutter Frame |  | each | 4 |  | 0
E029 | ii) | AP-012 - Barrier Curb and Gutter Cover |  | each | 4 |  | 0
E034 | A.18 | Connecting to Existing Catch Basin | CW 2130-R12
E035 | i) | 250 mm Drainage Connection Pipe |  | each | 4 |  | 0
E050 | A.19 | Abandoning Existing Drainage Inlets | CW 2130-R12 | each | 4 |  | 0
ADJUSTMENTS
F001 | A.20 | Adjustment of Manholes/Catch Basins Frames | CW 3210-R8 | each | 1 |  | 0
F003 | A.21 | Lifter Rings (AP-010) | CW 3210-R8
F005 | i) | 51 mm |  | each | 3 |  | 0
F007 | ii) | 76 mm |  | each | 2 |  | 0
F009 | A.22 | Adjustment of Valve Boxes | CW 3210-R8 | each | 1 |  | 0
F010 | A.23 | Valve Box Extensions | CW 3210-R8 | each | 1 |  | 0
LANDSCAPING
G001 | A.24 | Sodding | CW 3510-R10
G002 | i) | width < 600 mm |  | m² | 30 |  | 0
G003 | ii) | width > or = 600 mm |  | m² | 640 |  | 0
| A | BULLER STREET from Gilbert Avenue to Manitoba Avenue - Concrete Pavement Rehabilitation and Associated Works |  |  |  | Subtotal: | 0
| B | MANITOBA AVENUE from Chudley Street to Keewatin Street - Concrete Pavement Rehabilitation and Associated Works
EARTH AND BASE WORKS
A010 | B.1 | Supplying and Placing Base Course Material | CW 3110-R21
A010C3 | i) | Base Course Material - Granular C |  | m³ | 67 |  | 0
A012 | B.2 | Grading of Boulevards | CW 3110-R21 | m² | 1400 |  | 0
ROADWORKS - REMOVALS/RENEWALS
B001 | B.3 | Pavement Removal | CW 3110-R21
B002 | i) | Concrete Pavement |  | m² | 158 |  | 0
B004 | B.4 | Slab Replacement | CW 3230-R8, E30
B011 | i) | 200 mm Type 2 Concrete Pavement (Reinforced) |  | m² | 159 |  | 0
B017 | B.5 | Partial Slab Patches | CW 3230-R8, E30
B026 | i) | 200 mm Type 2 Concrete Pavement (Type A) |  | m² | 8 |  | 0
B027 | ii) | 200 mm Type 2 Concrete Pavement (Type B) |  | m² | 400 |  | 0
B029 | iii) | 200 mm Type 2 Concrete Pavement (Type D) |  | m² | 80 |  | 0
B094 | B.6 | Drilled Dowels | CW 3230-R8
B095 | i) | 19.1 mm Diameter |  | each | 210 |  | 0
B097 | B.7 | Drilled Tie Bars | CW 3230-R8
B097A | i) | 15 M Deformed Tie Bar |  | each | 60 |  | 0
B098 | ii) | 20 M Deformed Tie Bar |  | each | 260 |  | 0
B100r | B.8 | Miscellaneous Concrete Slab Removal | CW 3235-R9
B104r | i) | 100 mm Sidewalk |  | m² | 8 |  | 0
B114rl | B.9 | Miscellaneous Concrete Slab Renewal | CW 3235-R9, E30
B118rl | i) | 100 mm Type 5 Concrete Sidewalk | SD-228A
B119rl | a) | Less than 5 sq.m. |  | m² | 30 |  | 0
B120rl | b) | 5 sq.m. to 20 sq.m. |  | m² | 126 |  | 0
B121rl | c) | Greater than 20 sq.m. |  | m² | 405 |  | 0
B124 | B.10 | Adjustment of Precast Sidewalk Blocks | CW 3235-R9 | m² | 15 |  | 0
B125 | B.11 | Supply of Precast Sidewalk Blocks | CW 3235-R9 | m² | 10 |  | 0
B125A | B.12 | Removal of Precast Sidewalk Blocks | CW 3235-R9 | m² | 10 |  | 0
B126r | B.13 | Concrete Curb Removal | CW 3240-R10
B127rB | i) | Barrier Separate |  | m | 35 |  | 0
B135i | B.14 | Concrete Curb Installation | CW 3240-R10, E30
B139i | i) | Type 2 Concrete Modified Barrier (100 mm reveal ht, Dowelled) | SD-203B | m | 35 |  | 0
B154rl | B.15 | Concrete Curb Renewal | CW 3240-R10, E30
B155rl | i) | Type 2 Concrete Barrier (100 mm reveal ht, Dowelled) | SD-205, SD-206A
B155rl1 | a) | Less than 3 m |  | m | 10 |  | 0
B155rl2 | b) | 3 m to 30 m |  | m | 27 |  | 0
B155rl3 | c) | Greater than 30 m |  | m | 577 |  | 0
B184rlA | ii) | Type 2 Concrete Curb Ramp (8-12 mm reveal ht, Monolithic) | SD-229C,D | m | 42 |  | 0
B189 | B.16 | Regrading Existing Interlocking Paving Stones | CW 3330-R5 | m² | 5 |  | 0
B190 | B.17 | Construction of Asphaltic Concrete Overlay | CW 3410-R12
B191 | i) | Main Line Paving
B193 | a) | Type IA |  | tonne | 485 |  | 0
B194 | ii) | Tie-ins and Approaches
B195 | a) | Type IA |  | tonne | 25 |  | 0
B200 | B.18 | Planing of Pavement | CW 3450-R6
B202 | i) | 50 - 100 mm Depth (Asphalt) |  | m² | 2530 |  | 0
B219 | B.19 | Detectable Warning Surface Tiles | CW 3326-R3 | each | 6 |  | 0
ROADWORKS - NEW CONSTRUCTION
C001 | B.20 | Concrete Pavements, Median Slabs, Bull-noses, and Safety Medians | CW 3310-R17, E30
C008 | i) | Construction of 200 mm Type 2 Concrete Pavement - (Reinforced) |  | m² | 150 |  | 0
JOINT AND CRACK SEALING
D006 | B.21 | Reflective Crack Maintenance | CW 3250-R7 | m | 1000 |  | 0
ASSOCIATED DRAINAGE AND UNDERGROUND WORKS
E006 | B.22 | Catch Pit | CW 2130-R12
E007 | i) | SD-023 |  | each | 2 |  | 0
E012 | B.23 | Drainage Connection Pipe | CW 2130-R12 | m | 4 |  | 0
E023 | B.24 | Frames & Covers | CW 3210-R8
E024 | i) | AP-006 - Standard Frame for Manhole and Catch Basin |  | each | 2 |  | 0
E025 | ii) | AP-007 - Standard Solid Cover for Standard Frame |  | each | 2 |  | 0
E028 | iii) | AP-011 - Barrier Curb and Gutter Frame |  | each | 2 |  | 0
E029 | iv) | AP-012 - Barrier Curb and Gutter Cover |  | each | 2 |  | 0
E034 | B.25 | Connecting to Existing Catch Basin | CW 2130-R12
E035 | i) | 250 mm Drainage Connection Pipe |  | each | 2 |  | 0
E050 | B.26 | Abandoning Existing Drainage Inlets | CW 2130-R12 | each | 2 |  | 0
ADJUSTMENTS
F001 | B.27 | Adjustment of Manholes/Catch Basins Frames | CW 3210-R8 | each | 3 |  | 0
F003 | B.28 | Lifter Rings (AP-010) | CW 3210-R8
F005 | i) | 51 mm |  | each | 2 |  | 0
F009 | B.29 | Adjustment of Valve Boxes | CW 3210-R8 | each | 4 |  | 0
F010 | B.30 | Valve Box Extensions | CW 3210-R8 | each | 4 |  | 0
F011 | B.31 | Adjustment of Curb Stop Boxes | CW 3210-R8 | each | 10 |  | 0
F018 | B.32 | Curb Stop Extensions | CW 3210-R8 | each | 8 |  | 0
LANDSCAPING
G001 | B.33 | Sodding | CW 3510-R10
G002 | i) | width < 600 mm |  | m² | 40 |  | 0
G003 | ii) | width > or = 600 mm |  | m² | 1360 |  | 0
| B | MANITOBA AVENUE from Chudley Street to Keewatin Street - Concrete Pavement Rehabilitation and Associated Works |  |  |  | Subtotal: | 0
| C | PACIFIC AVENUE from Sherbrook Street to Tecumseh Street - Asphalt Pavement Rehabilitation and Associated Works
EARTH AND BASE WORKS
A003 | C.1 | Excavation | CW 3110-R21 | m³ | 10 |  | 0
A010 | C.2 | Supplying and Placing Base Course Material | CW 3110-R21
A010C3 | i) | Base Course Material - Granular C |  | m³ | 50 |  | 0
A012 | C.3 | Grading of Boulevards | CW 3110-R21 | m² | 1750 |  | 0
ROADWORKS - REMOVALS/RENEWALS
B034-24 | C.4 | Slab Replacement - Early Opening (24 hour) | CW 3230-R8, E30
B044-24 | ii) | 150 mm Type 3 Concrete Pavement (Reinforced) |  | m² | 70 |  | 0
B094 | C.5 | Drilled Dowels | CW 3230-R8
B095 | i) | 19.1 mm Diameter |  | each | 25 |  | 0
B097 | C.6 | Drilled Tie Bars | CW 3230-R8
B097A | i) | 15 M Deformed Tie Bar |  | each | 70 |  | 0
B098 | ii) | 20 M Deformed Tie Bar |  | each | 40 |  | 0
B100r | C.7 | Miscellaneous Concrete Slab Removal | CW 3235-R9
B104r | i) | 100 mm Sidewalk |  | m² | 5 |  | 0
B107i | C.8 | Miscellaneous Concrete Slab Installation | CW 3235-R9, E30
B111i | i) | Type 5 Concrete 100 mm Sidewalk | SD-228A | m² | 10 |  | 0
B114rl | C.9 | Miscellaneous Concrete Slab Renewal | CW 3235-R9, E30
B118rl | i) | 100 mm Type 5 Concrete Sidewalk | SD-228A
B120rl | a) | 5 sq.m. to 20 sq.m. |  | m² | 165 |  | 0
B121rl | b) | Greater than 20 sq.m. |  | m² | 1025 |  | 0
B124 | C.10 | Adjustment of Precast Sidewalk Blocks | CW 3235-R9 | m² | 10 |  | 0
B125 | C.11 | Supply of Precast Sidewalk Blocks | CW 3235-R9 | m² | 5 |  | 0
B125A | C.12 | Removal of Precast Sidewalk Blocks | CW 3235-R9 | m² | 5 |  | 0
B126r | C.13 | Concrete Curb Removal | CW 3240-R10
B127rB | i) | Barrier Separate |  | m | 40 |  | 0
B129r | ii) | Curb and Gutter |  | m | 4 |  | 0
B135i | C.14 | Concrete Curb Installation | CW 3240-R10, E30
B139i | i) | Type 2 Concrete Modified Barrier (100 mm reveal ht, Dowelled) | SD-203B | m | 40 |  | 0
B142i | ii) | Type 2 Concrete Curb and Gutter (100 mm reveal ht, Barrier, Integral, 600 mm width, 150 mm Plain Concrete Pavement) | SD-200 | m | 296 |  | 0
B145i | iii) | Type 2 Concrete Curb and Gutter (8-12 mm reveal ht, Curb Ramp, Integral, 600 mm width, 150 mm Plain Concrete Pavement) | SD-200 | m | 8 |  | 0
B154rl | C.15 | Concrete Curb Renewal | CW 3240-R10, E30
B155rl | i) | Type 2 Concrete Barrier (100 mm reveal ht, Dowelled) | SD-205, SD-206A
B155rl1 | a) | Less than 3 m |  | m | 20 |  | 0
B170rl | ii) | Type 2 Concrete Curb and Gutter (100 mm reveal ht, Barrier, Integral, 600 mm width, 150 mm Plain Concrete Pavement) | SD-200
B170rl2 | a) | 3 m to 30 m |  | m | 98 |  | 0
B170rl3 | b) | Greater than 30 m |  | m | 277 |  | 0
B184rlA | iii) | Type 2 Concrete Curb Ramp (8-12 mm reveal ht, Monolithic) | SD-229C,D | m | 32 |  | 0
B189 | C.16 | Regrading Existing Interlocking Paving Stones | CW 3330-R5 | m² | 20 |  | 0
B190 | C.17 | Construction of Asphaltic Concrete Overlay | CW 3410-R12
B191 | i) | Main Line Paving
B193 | a) | Type IA |  | tonne | 835 |  | 0
B194 | ii) | Tie-ins and Approaches
B195 | a) | Type IA |  | tonne | 50 |  | 0
B200 | C.18 | Planing of Pavement | CW 3450-R6
B201 | i) | 1 - 50 mm Depth (Asphalt) |  | m² | 2500 |  | 0
B202 | ii) | 50 - 100 mm Depth (Asphalt) |  | m² | 830 |  | 0
B219 | C.19 | Detectable Warning Surface Tiles | CW 3326-R3 | each | 6 |  | 0
ASSOCIATED DRAINAGE AND UNDERGROUND WORKS
E007A | C.20 | Remove and Replace Existing Catch Basin | CW 2130-R12
E007B | i) | SD-024 |  | each | 2 |  | 0
E023 | C.21 | Frames & Covers | CW 3210-R8
E024 | i) | AP-006 - Standard Frame for Manhole and Catch Basin |  | each | 3 |  | 0
E025 | ii) | AP-007 - Standard Solid Cover for Standard Frame |  | each | 1 |  | 0
E026 | iii) | AP-008 - Standard Grated Cover for Standard Frame |  | each | 2 |  | 0
E028 | iv) | AP-011 - Barrier Curb and Gutter Frame |  | each | 2 |  | 0
E029 | v) | AP-012 - Barrier Curb and Gutter Cover |  | each | 2 |  | 0
E050 | C.22 | Abandoning Existing Drainage Inlets | CW 2130-R12 | each | 2 |  | 0
ADJUSTMENTS
F001 | C.23 | Adjustment of Manholes/Catch Basins Frames | CW 3210-R8 | each | 5 |  | 0
F003 | C.24 | Lifter Rings (AP-010) | CW 3210-R8
F004 | i) | 38 mm |  | each | 1 |  | 0
F005 | ii) | 51 mm |  | each | 10 |  | 0
F007 | iii) | 76 mm |  | each | 1 |  | 0
F009 | C.25 | Adjustment of Valve Boxes | CW 3210-R8 | each | 7 |  | 0
F010 | C.26 | Valve Box Extensions | CW 3210-R8 | each | 5 |  | 0
F011 | C.27 | Adjustment of Curb Stop Boxes | CW 3210-R8 | each | 30 |  | 0
F018 | C.28 | Curb Stop Extensions | CW 3210-R8 | each | 20 |  | 0
LANDSCAPING
G001 | C.29 | Sodding | CW 3510-R10
G002 | i) | width < 600 mm |  | m² | 150 |  | 0
G003 | ii) | width > or = 600 mm |  | m² | 1600 |  | 0
MISCELLANEOUS
H001 | C.30 | Concrete Curb and Gutter Removal | E28 | m | 296 |  | 0
| C | PACIFIC AVENUE from Sherbrook Street to Tecumseh Street - Asphalt Pavement Rehabilitation and Associated Works |  |  |  | Subtotal: | 0
| D | TECUMSEH STREET from Alexander Avenue to Pacific Avenue - Concrete Pavement Rehabilitation andAssociated Works
EARTH AND BASE WORKS
A010 | D.1 | Supplying and Placing Base Course Material | CW 3110-R21
A010C3 | i) | Base Course Material - Granular C |  | m³ | 6 |  | 0
A012 | D.2 | Grading of Boulevards | CW 3110-R21 | m² | 170 |  | 0
ROADWORKS - REMOVALS/RENEWALS
B017 | D.3 | Partial Slab Patches | CW 3230-R8, E30
B031 | i) | 150 mm Type 2 Concrete Pavement (Type B) |  | m² | 62 |  | 0
B094 | D.4 | Drilled Dowels | CW 3230-R8
B095 | i) | 19.1 mm Diameter |  | each | 65 |  | 0
B097 | D.5 | Drilled Tie Bars | CW 3230-R8
B097A | i) | 15 M Deformed Tie Bar |  | each | 15 |  | 0
B098 | ii) | 20 M Deformed Tie Bar |  | each | 70 |  | 0
B100r | D.6 | Miscellaneous Concrete Slab Removal | CW 3235-R9
B104r | i) | 100 mm Sidewalk |  | m² | 3 |  | 0
B107i | D.7 | Miscellaneous Concrete Slab Installation | CW 3235-R9, E30
B111i | i) | Type 5 Concrete 100 mm Sidewalk | SD-228A | m² | 3 |  | 0
B114rl | D.8 | Miscellaneous Concrete Slab Renewal | CW 3235-R9, E30
B118rl | i) | 100 mm Type 5 Concrete Sidewalk | SD-228A
B121rl | a) | Greater than 20 sq.m. |  | m² | 106 |  | 0
B126r | D.9 | Concrete Curb Removal | CW 3240-R10
B127rB | i) | Barrier Separate |  | m | 8 |  | 0
B132r | ii) | Curb Ramp |  | m | 8 |  | 0
B135i | D.10 | Concrete Curb Installation | CW 3240-R10, E30
B139i | i) | Type 2 Concrete Modified Barrier (100 mm reveal ht, Dowelled) | SD-203B | m | 4 |  | 0
B150iA | ii) | Type 2 Concrete Curb Ramp (8-12 mm reveal ht, Monolithic) | SD-229A,B,C | m | 4 |  | 0
B154rl | D.11 | Concrete Curb Renewal | CW 3240-R10, E30
B155rl | i) | Type 2 Concrete Barrier (100 mm reveal ht, Dowelled) | SD-205, SD-206A
B155rl1 | a) | Less than 3 m |  | m | 14 |  | 0
B155rl2 | b) | 3 m to 30 m |  | m | 24 |  | 0
B184rlA | ii) | Type 2 Concrete Curb Ramp (8-12 mm reveal ht, Monolithic) | SD-229C,D | m | 5 |  | 0
B190 | D.12 | Construction of Asphaltic Concrete Overlay | CW 3410-R12
B191 | i) | Main Line Paving
B193 | a) | Type IA |  | tonne | 100 |  | 0
B200 | D.13 | Planing of Pavement | CW 3450-R6
B201 | i) | 1 - 50 mm Depth (Asphalt) |  | m² | 50 |  | 0
JOINT AND CRACK SEALING
D006 | D.14 | Reflective Crack Maintenance | CW 3250-R7 | m | 225 |  | 0
ASSOCIATED DRAINAGE AND UNDERGROUND WORKS
E023 | D.15 | Frames & Covers | CW 3210-R8
E028 | i) | AP-011 - Barrier Curb and Gutter Frame |  | each | 2 |  | 0
E029 | ii) | AP-012 - Barrier Curb and Gutter Cover |  | each | 2 |  | 0
ADJUSTMENTS
F001 | D.16 | Adjustment of Manholes/Catch Basins Frames | CW 3210-R8 | each | 2 |  | 0
LANDSCAPING
G001 | D.17 | Sodding | CW 3510-R10
G002 | i) | width < 600 mm |  | m² | 25 |  | 0
G003 | ii) | width > or = 600 mm |  | m² | 145 |  | 0
| D | TECUMSEH STREET from Alexander Avenue to Pacific Avenue - Concrete Pavement Rehabilitation andAssociated Works |  |  |  | Subtotal: | 0
PART 2 NEW NORTH WEST HYDRO CORRIDOR ACTIVE TRASNPORTATION PATHWAY
| E | NORTH WEST HYDRO CORRIDOR PATHWAY from Church Avenue to Leila Avenue - New Multi-Use Pathway Construction
EARTH AND BASE WORKS
A002 | E.1 | Stripping and Stockpiling Topsoil | CW 3110-R21 | m³ | 5000 |  | 0
A003 | E.2 | Excavation | CW 3110-R21 | m³ | 815 |  | 0
A004 | E.3 | Sub-Grade Compaction | CW 3110-R21 | m² | 13080 |  | 0
A007 | E.4 | Supplying and Placing Sub-base Material | CW 3110-R21
A007B1 | i) | 50 mm Granular B Limestone |  | tonne | 10910 |  | 0
A010 | E.5 | Supplying and Placing Base Course Material | CW 3110-R21
A010B1 | i) | Base Course Material - Granular B Limestone |  | m³ | 1840 |  | 0
A012 | E.6 | Grading of Boulevards | CW 3110-R21 | m² | 12450 |  | 0
A013 | E.7 | Ditch Grading | CW 3110-R21 | m² | 2230 |  | 0
A022 | E.8 | Geotextile Fabric | CW 3130-R5 |  |  |  | 0
A022A2 | i) | Separation/Filtration Fabric |  | m² | 12800 |  | 0
A022A4 | E.9 | Supply and Install Geogrid | CW 3135-R2
A022A6 | i) | Class B Geogrid |  | m² | 12800 |  | 0
A030 | E.10 | Fill Material | CW 3170-R3
A033 | i) | Supplying and Placing Imported Material |  | m³ | 1495 |  | 0
ROADWORKS - REMOVALS/RENEWALS
B004 | E.11 | Slab Replacement | CW 3230-R8, E30
B014 | i) | 150 mm Type 2 Concrete Pavement (Reinforced) |  | m² | 16 |  | 0
B017 | E.12 | Partial Slab Patches | CW 3230-R8, E30
B027 | i) | 200 mm Type 2 Concrete Pavement (Type B) |  | m² | 12 |  | 0
B094 | E.13 | Drilled Dowels | CW 3230-R8
B095 | i) | 19.1 mm Diameter |  | each | 35 |  | 0
B097 | E.14 | Drilled Tie Bars | CW 3230-R8
B097A | i) | 15 M Deformed Tie Bar |  | each | 300 |  | 0
B098 | ii) | 20 M Deformed Tie Bar |  | each | 410 |  | 0
B100r | E.15 | Miscellaneous Concrete Slab Removal | CW 3235-R9
B101r | i) | Median Slab |  | m² | 80 |  | 0
B114rl | E.16 | Miscellaneous Concrete Slab Renewal | CW 3235-R9, E30
B115rl | i) | Type 2 Concrete Median Slab | SD-227A | m² | 65 |  | 0
B118rl | ii) | 100 mm Type 5 Concrete Sidewalk | SD-228A
B119rl | a) | Less than 5 sq.m. |  | m² | 12 |  | 0
B120rl | b) | 5 sq.m. to 20 sq.m. |  | m² | 150 |  | 0
B121rl | c) | Greater than 20 sq.m. |  | m² | 320 |  | 0
B126r | E.17 | Concrete Curb Removal | CW 3240-R10
B127rB | i) | Barrier Separate |  | m | 184 |  | 0
B134rB | ii) | Splash Strip Separate |  | m | 50 |  | 0
B135i | E.18 | Concrete Curb Installation | CW 3240-R10, E30
B139iA | i) | Type 2 Concrete Modified Barrier (150 mm reveal ht, Dowelled) | SD-203B | m | 24 |  | 0
B149iA | ii) | Type 2 Concrete Modified Lip Curb (75 mm reveal ht, Dowelled) | SD-202C | m | 8 |  | 0
B150iA | iii) | Type 2 Concrete Curb Ramp (8-12 mm reveal ht, Monolithic) | SD-229A,B,C | m | 165 |  | 0
B154rl | E.19 | Concrete Curb Renewal | CW 3240-R10, E30
B155rlA | i) | Type 2 Concrete Barrier (150 mm reveal ht, Dowelled) | SD-205, SD-206A
B155rlA1 | a) | Less than 3 m |  | m | 45 |  | 0
B155rlA2 | b) | 3 m to 30 m |  | m | 35 |  | 0
B184rl | ii) | Type 2 Concrete Curb Ramp (8-12 mm reveal ht, Integral) | SD-229C,D | m | 15 |  | 0
B185rlD | iii) | Type 2 Concrete Splash Strip, (Separate, 600 mm width) | SD-223B | m | 25 |  | 0
B199 | E.20 | Construction of Asphalt Patches | CW 3410-R12 | m² | 55 |  | 0
B206 | E.21 | Supply and Install Pavement Repair Fabric | E13 |  |  |  | 0
B206A | i) | Type B |  | m² | 378 |  | 0
B219 | E.22 | Detectable Warning Surface Tiles | CW 3326-R3 | each | 24 |  | 0
ROADWORKS - NEW CONSTRUCTION
C001 | E.23 | Concrete Pavements, Median Slabs, Bull-noses, and Safety Medians | CW 3310-R17, E30
C008 | i) | Construction of 200 mm Type 2 Concrete Pavement - (Reinforced) |  | m² | 30 |  | 0
C051 | E.24 | 100 mm Type 5 Concrete Sidewalk | CW 3325-R5, E30 | m² | 450 |  | 0
C055 | E.25 | Construction of Asphaltic Concrete Pavements | CW 3410-R12
C056 | i) | Main Line Paving
C058 | a) | Type IA |  | tonne | 2208 |  | 0
C059 | ii) | Tie-ins and Approaches
C060 | a) | Type IA |  | tonne | 56 |  | 0
JOINT AND CRACK SEALING
D002 | E.26 | Crack Sealing | CW 3250-R7
D003 | i) | 2 mm to 10 mm Wide |  | m | 500 |  | 0
D004 | ii) | >10 mm to 25 mm Wide |  | m | 200 |  | 0
ASSOCIATED DRAINAGE AND UNDERGROUND WORKS
E003 | E.27 | Catch Basin | CW 2130-R12
E005A | i) | SD-025, 1800 mm deep |  | each | 1 |  | 0
E006 | E.28 | Catch Pit | CW 2130-R12
E007 | i) | SD-023 |  | each | 2 |  | 0
E008 | E.29 | Sewer Service | CW 2130-R12
E009 | i) | 250 mm, PVC
E010 | a) | In a Trench, Class B Type Compacted Sand Bedding, Class 2 Backfill |  | m | 5 |  | 0
E012 | E.30 | Drainage Connection Pipe | CW 2130-R12 | m | 8 |  | 0
E023 | E.31 | Frames & Covers | CW 3210-R8
E024 | i) | AP-006 - Standard Frame for Manhole and Catch Basin |  | each | 2 |  | 0
E025 | ii) | AP-007 - Standard Solid Cover for Standard Frame |  | each | 1 |  | 0
E026 | iii) | AP-008 - Standard Grated Cover for Standard Frame |  | each | 1 |  | 0
E026A | iv) | AP-009 - Beehive Manhole Cover |  | each | 1 |  | 0
E034 | E.32 | Connecting to Existing Catch Basin | CW 2130-R12
E035 | i) | 250 mm Drainage Connection Pipe |  | each | 2 |  | 0
E036 | E.33 | Connecting to Existing Sewer | CW 2130-R12
E037 | i) | 250 mm (PVC) Connecting Pipe
E038 | a) | Connecting to 300 mm (Concrete) Sewer |  | each | 1 |  | 0
E050 | E.34 | Abandoning Existing Drainage Inlets | CW 2130-R12 | each | 1 |  | 0
E052s | E.35 | Corrugated Steel Pipe Culvert - Supply | CW 3610-R5
E053As | i) | (300 mm, 16 gauge, Galvanized) |  | m | 180 |  | 0
E057i | E.36 | Corrugated Steel Pipe Culvert - Install | CW 3610-R5
E058Ai | i) | (300 mm, 16 gauge, Galvanized) |  | m | 180 |  | 0
E071 | E.37 | Culvert End Markers | CW 3610-R5 | each | 36 |  | 0
ADJUSTMENTS
F001 | E.38 | Adjustment of Manholes/Catch Basins Frames | CW 3210-R8 | each | 4 |  | 0
F002 | E.39 | Replacing Existing Risers | CW 2130-R12
F002A | i) | Pre-cast Concrete Risers |  | vert. m | 1 |  | 0
F003 | E.40 | Lifter Rings (AP-010) | CW 3210-R8
F005 | i) | 51 mm |  | each | 2 |  | 0
F009 | E.41 | Adjustment of Valve Boxes | CW 3210-R8 | each | 15 |  | 0
F010 | E.42 | Valve Box Extensions | CW 3210-R8 | each | 5 |  | 0
LANDSCAPING
G001 | E.43 | Sodding | CW 3510-R10
G003 | ii) | width > or = 600 mm |  | m² | 4850 |  | 0
G004 | E.44 | Seeding | CW 3520-R7 | m² | 7600 |  | 0
MISCELLANEOUS
H001 | E.45 | Installation of Timber Fencing | E18 | each | 64 |  | 0
H001 | E.46 | Hydro Excavation | E21 | hour | 20 |  | 0
H001 | E.47 | Tree Removal | E14 | each | 13 |  | 0
H001 | E.48 | Supply and Installation of Post Bollard | E17 | each | 47 |  | 0
H002 | E.49 | Asphalt Rumble Strip | E26 | m | 2500 |  | 0
H001 | E.50 | Pick up and Install Benches | E24, E25 | each | 8 |  | 0
| E | NORTH WEST HYDRO CORRIDOR PATHWAY from Church Avenue to Leila Avenue - New Multi-Use Pathway Construction |  |  |  | Subtotal: | 0
| F | MOBILIZATION /DEMOBILIZATION
I001 | F.1 | Mobilization/Demobilization | E2 | L. sum | 1 |  | 0
| F | MOBILIZATION /DEMOBILIZATION |  |  |  | Subtotal: | 0
SUMMARY
PART 1 LOCAL STREET RENEWALS
| A | BULLER STREET from Gilbert Avenue to Manitoba Avenue - Concrete Pavement Rehabilitation and Associated Works |  |  |  | Subtotal: | 0
| B | MANITOBA AVENUE from Chudley Street to Keewatin Street - Concrete Pavement Rehabilitation and Associated Works |  |  |  | Subtotal: | 0
| C | PACIFIC AVENUE from Sherbrook Street to Tecumseh Street - Asphalt Pavement Rehabilitation and Associated Works |  |  |  | Subtotal: | 0
| D | TECUMSEH STREET from Alexander Avenue to Pacific Avenue - Concrete Pavement Rehabilitation andAssociated Works |  |  |  | Subtotal: | 0
[6 empty] | (total price) PART 1 | 0
PART 2 NEW NORTH WEST HYDRO CORRIDOR ACTIVE TRASNPORTATION PATHWAY
| E | NORTH WEST HYDRO CORRIDOR PATHWAY from Church Avenue to Leila Avenue - New Multi-Use Pathway Construction |  |  |  | Subtotal: | 0
[6 empty] | (total price) PART 2 | 0
| F | MOBILIZATION /DEMOBILIZATION |  |  |  | Total: | 0
| TOTAL BID PRICE (GST extra) (in figures) |  |  |  |  | 0
Note on I281: Low traffic volume streets (i.e. residential locals and public lanes), including associated approaches
Note on I283: Low traffic volume streets (i.e. residential locals and public lanes), including associated approaches