## Unit prices
FORM B(R2):PRICES
(See "Prices" clause in tender document)
UNIT PRICES
Item | Description | Spec. Ref | Unit | Approximate Quantity | Unit Price | Amount
A. | LAND DRAINAGE SEWERS
A.1 | Land Drainage Sewers | CW 2130
a) | 300mm SDR 35 PVC
i) | Trenchless Installation, Class B Type 3 bedding, Class 3 backfill |  | m | 263.8 | 0 | 0
b) | 375mm SDR 35 PVC
i) | Trenchless Installation, Class B Type 3 bedding, Class 3 backfill |  | m | 294.5 | 0 | 0
c) | 450mm C76-IV OR SDR 35 PVC
i) | Trenchless Installation, Class B Type 3 bedding, Class 3 backfill |  | m | 148.3 | 0 | 0
d) | 525mm C76-IV RCP or SDR 35 PVC
i) | Trenchless Installation, Class B Type 3 bedding, Class 3 backfill |  | m | 145.9 | 0 | 0
e) | 600mm C76-IV RCP or SDR 35 PVC
i) | Trenchless Installation, Class B Type 3 bedding, Class 3 backfill |  | m | 286.3 | 0 | 0
f) | 750mm C76-IV RCP
i) | Trenchless Installation, Class B Type 3 bedding, Class 3 backfill |  | m | 140.8 | 0 | 0
g) | 900mm C76-IV RCP
i) | Trenchless Installation, Class B Type 3 bedding, Class 3 backfill |  | m | 114.7 | 0 | 0
h) | 1050mm C76-IV RCP
i) | Trenchless Installation, Class B Type 3 bedding, Class 3 backfill |  | m | 161.5 | 0 | 0
i) | 1200mm C76-IV RCP
i) | Trenchless Installation, Class B Type 3 bedding, Class 3 backfill |  | m | 91.9 | 0 | 0
A.2 | New Manholes | CW 2130
a) | SD-010
i) | 1200mm diameter base (MH7A.8,9,12,13,16,17,18,19,20,21,23,24,25,26,27,28) |  | vert. m | 67.1 | 0 | 0
ii) | 1500mm diameter x 1.83 base (MH7A.1,2,10,11,14,15,22) |  | vert. m | 35.6 | 0 | 0
iii) | 2100mm diameter x 1.83 base (MH7A.3,5) |  | vert. m | 11.3 | 0 | 0
iv) | 2400mm diameter x 1.83 base (MH7A.4,6) |  | vert. m | 11.8 | 0 | 0
A.3 | Remove and Replace Existing Catch Basin / Catch Pit | CW 2130
a) | SD-023 |  | each | 1 | 0 | 0
b) | SD-024 1800mm deep |  | each | 50 | 0 | 0
A.4 | Sewer Services | CW 2130
a) | 250mm CB Lead
i) | Trenchless Installation, Class B sand bedding, Class 3 backfill |  | m | 371.3 | 0 | 0
A.5 | Connecting to Existing Sewer | CW 2130/E18
a) | 250mm to Existing 250/300mm CB Leads |  | each | 8 | 0 | 0
b) | Connection to Existing 2100 LDS
i) | 1200mm |  | L.S. | 1 | 0 | 0
c) | 150mm Private WWS to 300mm CS |  | each | 1 | 0 | 0
A.6 | Plugging Exsting Catch Basin Leads Under Pavement | CW 2130
a) | 150mm to 250mm |  | each | 61 | 0 | 0
A.7 | Plugging Large Diameter Sewers | CW 2130
a) | Temporary 900 mm dia. Plug at Salter St and Semple Ave |  | each | 1 | 0 | 0
A.8 | Abandoning Existing Sewers with Cement Stabilized Flowable Fill | CW 2130
a) | 300mm |  | m3 | 3 | 0 | 0
A.9 | Sewer Inspection (New Sewers) | CW 2145
a) | 300mm |  | m | 263.8 | 0 | 0
b) | 375mm |  | m | 229.5 | 0 | 0
c) | 450mm |  | m | 148.3 | 0 | 0
d) | 525mm |  | m | 145.9 | 0 | 0
e) | 600mm |  | m | 286.3 | 0 | 0
f) | 750mm |  | m | 140.8 | 0 | 0
g) | 900mm |  | m | 114.7 | 0 | 0
h) | 1050mm |  | m | 161.5 | 0 | 0
i) | 1200mm |  | m | 91.9 | 0 | 0
A.10 | Sewer Inspection (Existing Sewers) | CW 2145
a) | 150/250/300mm CB Leads |  | m | 427.2 | 0 | 0
A.11 | RCP Three Edge Bearing Test | CW 2130
a) | 450mm |  | each | 1 | 0 | 0
b) | 525mm |  | each | 1 | 0 | 0
c) | 600mm |  | each | 1 | 0 | 0
d) | 750mm |  | each | 1 | 0 | 0
e) | 900mm |  | each | 1 | 0 | 0
f) | 1050mm |  | each | 1 | 0 | 0
g) | 1200mm |  | each | 1 | 0 | 0
B. | PROVISIONAL ITEMS
B.1 | Pre-Construction Building Inspection | E9 | each | 5 | 0 | 0
B.2 | Hydro Excavation for Utility Exploration | E11 | each | 5 | 0 | 0
B.3 | Re-Grading of Existing Sewer Services | CW 2110/E19
a) | 100 to 150mm
i) | Up to 1.5 m long |  | each | 5 | 0 | 0
ii) | Longer than to 1.5 m long |  | m | 25 | 0 | 0
B.4 | Partial Slab Patches | CW 3230
a) | 150mm Reinforced Concrete Pavement |  | m2 | 15 | 0 | 0
b) | 200mm Reinforced Concrete Pavement |  | m2 | 10 | 0 | 0
B.5 | Miscellaneous Concrete Slab Renewal | CW 3235
a) | 100mm Sidewalk (SD-228A) |  | m2 | 5 | 0 | 0
B.6 | Concrete Curb Installation | CW 3240
a) | Barrier Curb (SD-204) |  | m | 10 | 0 | 0
b) | Ramp Curb (SD-229A) |  | m | 10 | 0 | 0
B.7 | Construction of Asphaltic Overlay | CW 3410
a) | Main Line Paving Type 1A |  | tonne | 10 | 0 | 0
B.8 | Construction of Asphalt Patches | CW 3410 | m2 | 25 | 0 | 0
B.9 | Asphaltic Concrete Planing | CW 3410
a) | planing 0-50mm depth |  | m2 | 20 | 0 | 0
B.10 | Temporary Surface Restoration | E20
a) | Concrete |  | m2 | 40 | 0 | 0
b) | Sidewalk |  | m2 | 15 | 0 | 0
c) | Curb |  | m | 20 | 0 | 0
B.11 | Sodding | CW 3510 | m2 | 25 | 0 | 0
B.12 | Change Conditions
a) | Change in Contract Conditions |  | L.S. | 1 | 100000 | 100000
TOTAL BID PRICE (GST extra) (in numbers) |  |  |  |  | 100000
Name of Bidder
Note on A3: For Tenders with Budgets enter here. Format is BUDGET: $###.###.##
Note on C2: Insert reference to "Prices" clause from the "Bidding Procedures". Also Revise the Header by inserting Tender # and revising the Tender Version number to match the Tender template used.